## Summary
| ITEMS | In-house | In-house |  | APCI | APCI |  | RHAJTEK | RHAJTEK |  | N&E | GUIDE: | REASON FOR EXCESS
Mobilization and demobilization cost is high due to contractors invited for this project are manila based
I. | GENERAL REQUIREMENTS | 337350 | 4.36% | of Project Cost | 709400 | 10.35% | of Project Cost | 603216 | 8.943% | of Project Cost | Not included in the technical reconciliation | 3-5% of Project Cost
II. | TOOLS & EQUIPMENT | 171200 | 2.212% | of Project Cost | 232250 | 3.389% | of Project Cost | 182782 | 2.71% | of Project Cost |  | 5-10% of Project Cost
III. | MATERIALS & CONSUMABLES | 4560578 | 58.94% | of Project Cost | 3134479.7 | 45.73% | of Project Cost | 3664484.1 | 54.32% | of Project Cost
IV. | LABOR | 1363040 | 29.89% | of Matls & Consumables | 1621009.32 | 51.72% | of Matls & Consumables | 1300153.5 | 35.48% | of Matls & Consumables |  | Approx 15-30% of III. Cost of Matls & Consumables ( Sense-check ): | Labor cost is high due to contractors invited for this project are manila based
[7 empty] | of general requirements+material cost+labor cost |  |  | of general requirements+material cost+labor cost |  |  | The formula is 5% of(general requirements+material cost+labor cost) Material cost is high due to expensive items like flanges
V. | OVERHEAD & CONTINGENCIES | 321608.4 | 5% | of Labor | 284856.95 | 5% |  | 287531.78 | 5% |  |  | 10% of Labor
VI. | CARI | 19296.504 | 0.2494% | of Project Cost | 17091.42 | 0.2494% | of Project Cost | 17251.91 | 0.2558% | of Project Cost |  | 0.3% of Total Project Cost
VII. | TOTAL PROJECT COST | 6773072.904 |  |  | 5999087.39 |  |  | 6055419.29
VIII. | PROFIT | 964825.2 | 12.47% |  | 854570.853 | 12.47% |  | 690076.27 | 10.23% |  |  | 15% of Total Project Cost
| TOTAL | 7737898.104 |  |  | 6853658.243 |  |  | 6745495.56

## Original bid
F O R M S
BID BREAKDOWN DATA SHEET
PROJECT TITLE: | [20 empty] | Date: | 2022-11-04
SUPPLY OF MATERIALS, LABOR, CONSUMABLES, TOOLS, TECHNICAL SUPERVISION, TESTING AND COMMISSIONING FOR THE PROPOSED GCU+ – Mechanical works Group 1: Replacement of 28-unit pneumatic valves at extraction 54 Group 3: Replacement of V22 piping going to IPTA tank at extraction 45 and extraction 54 Group 4: Replacement of V20 & V21 steam line and steam reducing station at extraction 54
COST CENTER: | [20 empty] | Reference:
In-House (original) + Contractors (original bid)
|  |  |  | In-House |  |  |  |  | APCI |  |  |  |  | RHAJTEK |  |  |  |  | N&E
ITEM NO. | DESCRIPTION |  |  | Man'r | Unit | Qty | UNIT COST | AMOUNT | Man'r | Unit | Qty | UNIT COST | AMOUNT | Man'r | Unit | Qty | UNIT COST | AMOUNT | Man'r | Unit | Qty | UNIT COST | AMOUNT
A. | GENERAL REQUIREMENTS
1 | Mobilization/Temfacil/Housing, Personnel travel, etc. |  |  |  | lot | 1 | 200000 | 200000 |  | lot | 1 | 423500 | 423500 |  | lot | 1 | 324500 | 324500 |  | lot | 1 | 180000 | 180000
| Demobilization |  |  |  | lot | 1 | 50000 | 50000 |  | lot | 1 | 170000 | 170000 |  | lot | 1 | 218300 | 218300 |  | lot | 1 | 120000 | 120000
2 | Safety Provisions
| a. Cotton Gloves |  |  |  | pairs | 150 | 35 | 5250 |  | pairs | 135 | 50 | 6750 |  | pairs | 570 | 29.5 | 16815 |  | pairs | 120 | 20 | 2400
| b. Dust Mask N95 |  |  |  | bxs | 3 | 3250 | 9750 |  | bxs | 6 | 600 | 3600 |  | bxs | 57 | 177 | 10089 |  | bxs | 60 | 55 | 3300
| c. Caution Tape |  |  |  | roll | 1 | 2700 | 2700 |  | roll | 1 | 850 | 850 |  | roll | 2 | 1416 | 2832 |  | roll | 2 | 650 | 1300
| d. Safety Signages |  |  |  | lot | 1 | 5000 | 5000 |  | lot | 1 | 5000 | 5000 |  | lot | 1 | 11800 | 11800 |  | lot | 1 | 20000 | 20000
| e. Fire Blanket (Size: 2m x 2m, temperatures up to 500°C Maximum) |  |  |  | pcs | 2 | 4000 | 8000 |  | pcs | 6 | 2800 | 16800 |  | pcs | 8 | 1180 | 9440 |  | pcs | 4 | 2300 | 9200
| f. Welding blanket Size: 2m x 2m, Minimum Type Rating = Heavy Duty = 1200 - 1500°C) |  |  |  | pcs | 2 | 4000 | 8000 |  | pcs | 6 | 2800 | 16800 |  | pcs | 8 | 1180 | 9440 |  | pcs | 4 | 3500 | 14000
3 | Tools & Equipment Rentals
| GTAW or Tig welding machine |  |  |  | unit | 8 | 5200 | 41600 |  | unit | 6 | 5000 | 30000 |  | unit | 4 | 5310 | 21240 |  | unit | 4 | 30000 | 120000
| Portable Grinders 7"Ø with double insulation standard |  |  |  | unit | 8 | 2900 | 23200 |  | unit | 6 | 1500 | 9000 |  | unit | 2 | 2596 | 5192 |  | unit | 4 | 9000 | 36000
| Portable Grinders 4"Ø with double insulation standard |  |  |  | unit | 8 | 2300 | 18400 |  | unit | 6 | 1000 | 6000 |  | unit | 4 | 2360 | 9440 |  | unit | 4 | 3800 | 15200
| Extension wire |  |  |  | unit | 3 | 1400 | 4200 |  | unit | 1 | 2000 | 2000 |  | unit | 8 | 1180 | 9440 |  | unit | 6 | 4500 | 27000
| Hand Tools (Complete set of combination wrenches) metric and english standard |  |  |  | lot | 2 | 4000 | 8000 |  | lot | 12 | 3000 | 36000 |  | lot | 1 | 2950 | 2950 |  | lot | 4 | 4500 | 18000
| Torque wrench metric and english standard |  |  |  | lot | 2 | 2500 | 5000 |  | lot | 1 | 6000 | 6000 |  | lot | 1 | 4720 | 4720 |  | lot | 1 | 15000 | 15000
| Welding Panel with meter (both for 440 and 220 volts supply ) |  |  |  | unit | 3 | 8000 | 24000 |  | unit | 2 | 30000 | 60000 |  | unit | 1 | 5900 | 5900 |  | unit | 1 | 65000 | 65000
| Chain Block (0.5T) with certificate |  |  |  | unit | 2 | 3000 | 6000 |  | unit | 2 | 3000 | 6000 |  | unit | 2 | 2950 | 5900 |  | unit | 1 | 14500 | 14500
| Scaffolding with blind caps |  |  |  | lot | 1 | 10000 | 10000 |  | lot | 1 | 20000 | 20000 |  | lot | 1 | 21240 | 21240 |  | lot | 1 | 35000 | 35000
| Coffee hygiene uniform (4 shirt and 2 pants per personnel) |  |  |  | lot | 1 | 37000 | 37000 |  | lot | 1 | 22750 | 22750 |  | lot | 1 | 76700 | 76700 |  | lot | 50 | 1500 | 75000
| As built drawing |  |  |  | lot | 1 | 15000 | 15000 |  | lot | 1 | 15000 | 15000 |  | lot | 1 | 14160 | 14160 |  | lot | 1 | 25000 | 25000
| Sub-Total | [6 empty] | 481100 |  |  |  |  | 856050 |  |  |  |  | 780098 |  |  |  |  | 795900
B. | Fabrication and installation of V22 going to IPTA tank at extraction 45
1 | SS304 Seamless pipe 50mm dia. x sch. 40 x 6m |  |  |  | Lngth | 8 | 11250 | 90000 |  | Lngth | 7 | 14175 | 99225 |  | Lngth | 8 | 11210 | 89680 |  | Lngth | 8 | 15900 | 127200
2 | SS304 Seamless elbow 50mm dia. x 90 degree x sch. 40 |  |  |  | Pcs | 10 | 4000 | 40000 |  | Pcs | 6 | 1071 | 6426 |  | Pcs | 8 | 531 | 4248 |  | Pcs | 10 | 2010 | 20100
3 | SS304 Seamless Equal tee 50mm dia. x sch. 40 |  |  |  | Pcs | 10 | 2625 | 26250 |  | Pcs | 8 | 1669.5 | 13356 |  | Pcs | 8 | 1121 | 8968 |  | Pcs | 10 | 2185 | 21850
4 | SS304 DN50 PN40 Weld neck flange DIN STD |  |  |  | Pcs | 28 | 5625 | 157500 |  | Pcs | 72 | 3234 | 232848 |  | Pcs | 32 | 6490 | 207680 |  | Pcs | 40 | 4140 | 165600
6 | SS304 DN50 PN40 Slip-on flange DIN STD |  |  |  | Pcs | 2 | 5000 | 10000 |  | Pcs | 0 | 0 | 0 |  | Pcs | 20 | 2950 | 59000 |  | Pcs | 0 | 0 | 0
5 | SS304 Bolts and nuts, type A2-70 (for valve and flanges) |  |  |  | lot | 1 | 15000 | 15000 |  | lot | 1 | 45024 | 45024 |  | lot | 1 | 9440 | 9440 |  | lot | 1 | 15000 | 15000
6 | Pre-cut klinger gasket for 50mmm dia valve flange |  |  |  | lot | 1 | 10000 | 10000 |  | lot | 1 | 5511.24 | 5511.24 |  | lot | 1 | 32450 | 32450 |  | lot | 1 | 5000 | 5000
7 | Pre-cut klinger gasket for 50mmm dia pipe flange |  |  |  | lot | 1 | 5000 | 5000 |  | lot | 1 | 7348.32 | 7348.32 |  | lot | 1 | 10030 | 10030 |  | lot | 1 | 5000 | 5000
8 | SS304 25mm Flat bar x 6m (for pipe clamp) |  |  |  | Lngth | 3 | 4000 | 12000 |  | Lngth | 1 | 1890 | 1890 |  | Lngth | 2 | 1416 | 2832 |  | Lngth | 4 | 2626 | 10504
9 | SS304 20mm dia welded pipe x 6m (for pipe clamp) |  |  |  | Lngth | 2 | 10000 | 20000 |  | Lngth | 1 | 2887.5 | 2887.5 |  | Lngth | 2 | 4310 | 8620 |  | Lngth | 1 | 5805 | 5805
10 | SS304 lock bolt and nut (for pipe clamp) |  |  |  | lot | 1 | 5000 | 5000 |  | lot | 1 | 1680 | 1680 |  | lot | 1 | 2950 | 2950 |  | lot | 1 | 9750 | 9750
11 | SS304 cladding material |  |  |  | lot | 1 | 150000 | 150000 |  | lot | 0 | 0 | 0 |  | lot | 1 | 41300 | 41300 |  | lot | 1 | 65000 | 65000
| Sub-Total | [6 empty] | 540750 |  |  |  |  | 416196.06 |  |  |  |  | 476838 |  |  |  |  | 450809
C. | Fabrication and installation of V22 going to IPTA tank at extraction 54
1 | SS304 Seamless pipe 75mm dia. x sch. 40 x 6m |  |  |  | Lngth | 6 | 25000 | 150000 |  | Lngth | 9 | 31500 | 283500 |  | Lngth | 9 | 23600 | 212400 |  | Lngth | 7 | 33100 | 231700
2 | SS304 Seamless elbow 75mm dia. x 90 degree x sch. 40 |  |  |  | Pcs | 8 | 4000 | 32000 |  | Pcs | 42 | 1995 | 83790 |  | Pcs | 12 | 1121 | 13452 |  | Pcs | 10 | 6100 | 61000
3 | SS304 Seamless Equal tee 75mm dia. x sch. 40 |  |  |  | Pcs | 10 | 2625 | 26250 |  | Pcs | 16 | 2924.25 | 46788 |  | Pcs | 8 | 1652 | 13216 |  | Pcs | 10 | 4140 | 41400
4 | SS304 Seamless Concentric reducer 75mm dia x 50mm dia. x sch. 40 |  |  |  | Pcs | 4 | 3500 | 14000 |  | Pcs | 18 | 1890 | 34020 |  | Pcs | 10 | 1003 | 10030 |  | Pcs | 10 | 1690 | 16900
5 | SS304 DN50 PN40 Weld neck flange DIN STD |  |  |  | Pcs | 22 | 5625 | 123750 |  | Pcs | 18 | 3234 | 58212 |  | Pcs | 34 | 6490 | 220660 |  | Pcs | 22 | 1800 | 39600
6 | SS304 DN75 PN40 Slip-on flange DIN STD |  |  |  | Pcs | 22 | 5000 | 110000 |  | Pcs | 32 | 3790.5 | 121296 |  | Pcs | 26 | 2950 | 76700 |  | Pcs | 30 | 5365 | 160950
7 | SS304 Bolts and nuts, type A2-70 (for valve and flanges) |  |  |  | lot | 1 | 15000 | 15000 |  | lot | 1 | 67536 | 67536 |  | lot | 1 | 14160 | 14160 |  | lot | 1 | 15000 | 15000
8 | Pre-cut klinger gasket for 50mmm dia valve flange |  |  |  | lot | 1 | 15000 | 15000 |  | lot | 1 | 5511.24 | 5511.24 |  | lot | 1 | 17700 | 17700 |  | lot | 1 | 10000 | 10000
9 | Pre-cut klinger gasket for 75mmm dia pipe flange |  |  |  | lot | 1 | 15000 | 15000 |  | lot | 1 | 19806.19 | 19806.19 |  | lot | 1 | 14750 | 14750 |  | lot | 1 | 5000 | 5000
10 | SS304 25mm Flat bar x 6m (for pipe clamp) |  |  |  | Lngth | 3 | 4000 | 12000 |  | Lngth | 1 | 1890 | 1890 |  | Lngth | 2 | 1416 | 2832 |  | Lngth | 4 | 475 | 1900
11 | SS304 20mm dia welded pipe x 6m (for pipe clamp) |  |  |  | Lngth | 2 | 10000 | 20000 |  | Lngth | 1 | 2887.5 | 2887.5 |  | Lngth | 2 | 4130 | 8260 |  | Lngth | 1 | 650 | 650
12 | SS304 lock bolt and nut (for pipe clamp) |  |  |  | lot | 1 | 5000 | 5000 |  | lot | 1 | 7560 | 7560 |  | lot | 1 | 2950 | 2950 |  | lot | 70 | 3185 | 222950
13 | SS304 cladding material |  |  |  | lot | 1 | 150000 | 150000 |  | lot | 0 | 0 | 0 |  | lot | 1 | 44840 | 44840 |  | lot | 1 | 30000 | 30000
14 | SS304 Seamless pipe 50mm dia. x sch. 40 x 6m |  |  |  | Lngth | 0 | 0 | 0 |  | Lngth | 0 | 0 | 0 |  | Lngth | 0 | 0 | 0 |  | Lngth | 4 | 15899 | 63596
15 | SS304 Seamless elbow 50mm dia. x 90 degree x sch. 40 |  |  |  | Pcs | 0 | 0 | 0 |  | Pcs | 0 | 0 | 0 |  | Pcs | 0 | 0 | 0 |  | Pcs | 35 | 2010 | 70350
| Sub-Total | [6 empty] | 688000 |  |  |  |  | 732796.93 |  |  |  |  | 651950 |  |  |  |  | 970996
D. | Fabrication and installation of V20 & V21 steam line and steam reducing station at extraction 54
1 | SS304 Seamless pipe 50mm dia. x sch. 40 x 6m |  |  |  | Lngth | 30 | 11250 | 337500 |  | Lngth | 29 | 14175 | 411075 |  | Lngth | 24 | 11210 | 269040 |  | Lngth | 26 | 15899 | 413374
2 | SS304 Seamless elbow 50mm dia. x 90 degree x sch. 40 |  |  |  | Pcs | 70 | 4000 | 280000 |  | Pcs | 90 | 1071 | 96390 |  | Pcs | 74 | 531 | 39294 |  | Pcs | 80 | 2110 | 168800
3 | SS304 Seamless Equal tee 50mm dia. x sch. 40 |  |  |  | Pcs | 30 | 2625 | 78750 |  | Pcs | 22 | 1669.5 | 36729 |  | Pcs | 22 | 1121 | 24662 |  | Pcs | 16 | 2185 | 34960
4 | SS304 Seamless Concentric reducer 75mm dia x 50mm dia. x sch. 40 |  |  |  | Pcs | 16 | 3500 | 56000 |  | Pcs | 16 | 1890 | 30240 |  | Pcs | 0 | 0 | 0 |  | Pcs | 10 | 1690 | 16900
5 | SS304 DN50 PN40 Weld neck flange DIN STD |  |  |  | Pcs | 32 | 5625 | 180000 |  | Pcs | 64 | 3234 | 206976 |  | Pcs | 36 | 6490 | 233640 |  | Pcs | 20 | 4140 | 82800
6 | SS304 DN50 PN40 Slip-on flange DIN STD |  |  |  | Pcs | 32 | 5000 | 160000 |  | Pcs | 0 | 0 | 0 |  | Pcs | 16 | 2950 | 47200 |  | Pcs | 0 | 0 | 0
7 | SS304 Bolts and nuts, type A2-70 (for valve and flanges) |  |  |  | lot | 1 | 15000 | 15000 |  | lot | 1 | 72038.4 | 72038.4 |  | lot | 1 | 10030 | 10030 |  | lot | 1 | 15000 | 15000
8 | Pre-cut klinger gasket for 50mmm dia valve flange |  |  |  | lot | 1 | 15000 | 15000 |  | lot | 1 | 19595.52 | 19595.52 |  | lot | 1 | 28320 | 28320 |  | lot | 1 | 10000 | 10000
9 | Pre-cut klinger gasket for 75mmm dia pipe flange |  |  |  | lot | 1 | 15000 | 15000 |  | lot | 0 | 0 | 0 |  | lot | 1 | 0 | 0 |  | lot | 1 | 5000 | 5000
10 | SS304 25mm Flat bar x 6m (for pipe clamp) |  |  |  | Lngth | 3 | 4000 | 12000 |  | Lngth | 1 | 1890 | 1890 |  | Lngth | 3 | 1416 | 4248 |  | Lngth | 10 | 475 | 4750
11 | SS304 20mm dia welded pipe x 6m (for pipe clamp) |  |  |  | Lngth | 2 | 10000 | 20000 |  | Lngth | 2 | 2887.5 | 5775 |  | Lngth | 2 | 4130 | 8260 |  | Lngth | 2 | 650 | 1300
12 | SS304 lock bolt and nut (for pipe clamp) |  |  |  | lot | 1 | 5000 | 5000 |  | lot | 1 | 8064 | 8064 |  | lot | 1 | 3540 | 3540 |  | lot | 1 | 3185 | 3185
13 | SS304 cladding material |  |  |  | lot | 1 | 150000 | 150000 |  | lot | 0 | 0 | 0 |  | lot | 1 | 70800 | 70800 |  | lot | 1 | 265000 | 265000
| Sub-Total | [6 empty] | 1324250 |  |  |  |  | 888772.92 |  |  |  |  | 739034 |  |  |  |  | 1021069
E. | Fabrication and installation of 28-unit pneumatic valves at extraction 54
1 | SS304 Seamless pipe 75mm dia. x sch. 40 x 6m |  |  |  | Lngth | 1 | 25000 | 25000 |  | Lngth | 1 | 31500 | 31500 |  | Lngth | 2 | 23600 | 47200 |  | Lngth | 4 | 33010 | 132040
4 | SS304 Seamless Concentric reducer 75mm dia x 50mm dia. x sch. 40 |  |  |  | Pcs | 56 | 3500 | 196000 |  | Pcs | 56 | 1890 | 105840 |  | Pcs | 56 | 1003 | 56168 |  | Pcs | 60 | 6100 | 366000
5 | SS304 DN50 PN40 Weld neck flange DIN STD |  |  |  | Pcs | 56 | 5625 | 315000 |  | Pcs | 56 | 3234 | 181104 |  | Pcs | 56 | 6490 | 363440 |  | Pcs | 170 | 4140 | 703800
6 | SS304 Bolts and nuts, type A2-70 (for valve and flanges) |  |  |  | lot | 1 | 15000 | 15000 |  | lot | 1 | 63033.6 | 63033.6 |  | lot | 1 | 20650 | 20650 |  | lot | 1 | 10000 | 10000
7 | Pre-cut klinger gasket for 50mmm dia valve flange |  |  |  | lot | 1 | 15000 | 15000 |  | lot | 1 | 17146.08 | 17146.08 |  | lot | 1 | 56640 | 56640 |  | lot | 1 | 15000 | 15000
8 | Pre-cut klinger gasket for 75mmm dia pipe flange |  |  |  | lot | 1 | 15000 | 15000 |  | lot | 1 | 26408.26 | 26408.26 |  | lot | 1 | 0 | 0 |  | lot | 1 | 20000 | 20000
| Sub-Total | [6 empty] | 581000 |  |  |  |  | 425031.94 |  |  |  |  | 544098 |  |  |  |  | 1246840
F | CONSUMABLES
1 | Cutting Discs, 7"Ø, "Tyrolit" brand, 8,600 rated rpm |  |  |  | pcs | 500 | 135 | 67500 |  | pcs | 50 | 172.5 | 8625 |  | pcs | 60 | 153.4 | 9204 |  | pcs | 500 | 170 | 85000
2 | Cutting Discs, 4"Ø, "Tyrolit" brand, 15,300 rated rpm |  |  |  | pcs | 2500 | 95 | 237500 |  | pcs | 200 | 116.55 | 23310 |  | pcs | 100 | 47.2 | 4720 |  | pcs | 500 | 36 | 18000
3 | Grinding Discs, 4"Ø, "Tyrolit" brand, 15,300 rated rpm |  |  |  | pcs | 250 | 95 | 23750 |  | pcs | 50 | 122.85 | 6142.5 |  | pcs | 20 | 47.2 | 944 |  | pcs | 100 | 60 | 6000
4 | Tungsten Rod |  |  |  | pcs | 300 | 150 | 45000 |  | pcs | 10 | 128.1 | 1281 |  | pcs | 20 | 118 | 2360 |  | pcs | 30 | 160 | 4800
5 | SS304 Filler Rod |  |  |  | kgs | 250 | 720 | 180000 |  | kgs | 50 | 903 | 45150 |  | kgs | 15 | 2537 | 38055 |  | kgs | 20 | 1235 | 24700
6 | Tig cleene |  |  |  | jar | 10 | 1150 | 11500 |  | jar | 3 | 2257.5 | 6772.5 |  | jar | 4 | 767 | 3068 |  | jar | 2 | 975 | 1950
7 | Argon Gas |  |  |  | cyl | 100 | 3000 | 300000 |  | cyl | 80 | 3150 | 252000 |  | cyl | 20 | 4366 | 87320 |  | cyl | 30 | 13650 | 409500
8 | Buffing soap |  |  |  | pcs | 10 | 360 | 3600 |  | pcs | 2 | 525 | 1050 |  | pcs | 0 | 0 | 0 |  | pcs | 2 | 625 | 1250
9 | Sand Paper, # 120 |  |  |  | pcs | 200 | 18 | 3600 |  | pcs | 100 | 157.5 | 15750 |  | pcs | 0 | 0 | 0 |  | pcs | 500 | 20 | 10000
10 | Sand Paper, # 400 |  |  |  | pcs | 200 | 18 | 3600 |  | pcs | 100 | 173.25 | 17325 |  | pcs | 0 | 0 | 0 |  | pcs | 500 | 20 | 10000
11 | Flap Wheel, 4"Ø |  |  |  | pcs | 10 | 336 | 3360 |  | pcs | 50 | 92.4 | 4620 |  | pcs | 0 | 0 | 0 |  | pcs | 200 | 75 | 15000
12 | Finishing Wheel |  |  |  | pcs | 10 | 336 | 3360 |  | pcs | 10 | 1417.5 | 14175 |  | pcs | 0 | 0 | 0 |  | pcs | 200 | 60 | 12000
13 | Abbrassive wheel |  |  |  | pcs | 10 | 600 | 6000 |  | pcs | 10 | 68.25 | 682.5 |  | pcs | 0 | 0 | 0 |  | pcs | 50 | 364 | 18200
14 | Drill bit |  |  |  | lot | 0 | 0 | 0 |  | lot | 10 | 157.5 | 1575 |  | pcs | 0 | 0 | 0 |  | pcs | 0 | 0 | 0
15 | Miscelleneous |  |  |  | lot | 1 | 20000 | 20000 |  | lot | 1 | 79688.7 | 79688.7 |  | lot | 1 | 47200 | 47200 |  | lot | 1 | 80000 | 80000
| Sub-Total | [6 empty] | 908770 |  |  |  |  | 478132.2 |  |  |  |  | 192871 |  |  |  |  | 696400
G | LABOR COSTING FOR FABRICATION
| Project Engineer |  |  | 1 | days | 12 | 2010 | 24120 | 1 | days | 15 | 2041.671 | 30625.065 | 1 | days | 21 | 1770 | 37170 | 1 | days | 12 | 1700 | 20400
| Quality Officer |  |  | 1 | days | 12 | 2010 | 24120 | 1 | days | 15 | 1703.9066 | 25558.599 | 1 | days | 21 | 1416 | 29736 | 1 | days | 12 | 1500 | 18000
| Fabricators/Fitter |  |  | 2 | days | 12 | 1800 | 43200 | 2 | days | 15 | 1740.7043 | 52221.129 | 2 | days | 21 | 1180 | 49560 | 1 | days | 12 | 1200 | 14400
| Welders |  |  | 4 | days | 12 | 1800 | 86400 | 2 | days | 15 | 1740.7043 | 52221.1299 | 3 | days | 21 | 1121 | 70623 | 1 | days | 12 | 1200 | 14400
| Skilled Helpers |  |  | 2 | days | 12 | 1100 | 26400 | 2 | days | 15 | 1532.0227 | 45960.68 | 4 | days | 21 | 1003 | 84252 | 1 | days | 12 | 650 | 7800
| Sub-Total |  |  | 10 |  |  |  | 204240 | 8 |  |  |  | 206586.61 | 11 |  |  |  | 271341 | 5 |  |  |  | 75000
H. | LABOR COSTING FOR INSTALLATION (24 hours, 2 shift)
| Project Engineer |  |  | 2 | days | 24 | 2600 | 124800 | 1 | days | 15 | 3792.1093 | 56881.64 | 1 | days | 12 | 5199.38 | 62392.56 | 2 | days | 12 | 2125 | 51000
| Quality Officer |  |  | 2 | days | 24 | 2600 | 124800 | 1 | days | 15 | 2909.8007 | 43647.01 | 1 | days | 12 | 4159.5 | 49914 | 2 | days | 12 | 1875 | 45000
| Safety Officer |  |  | 4 | days | 24 | 1900 | 182400 | 1 | days | 15 | 2909.8007 | 43647.01 | 1 | days | 12 | 3812.88 | 45754.56 | 2 | days | 12 | 1500 | 36000
| Foreman/supervisor |  |  | 2 | days | 24 | 2500 | 120000 | 1 | days | 15 | 2970.7947 | 44561.92 | 1 | days | 12 | 3466.25 | 41595 | 2 | days | 12 | 1500 | 36000
| Fabricators/Fitter |  |  | 8 | days | 24 | 2300 | 441600 | 6 | days | 15 | 2873.6008 | 258624.07 | 2 | days | 12 | 3466.25 | 83190 | 4 | days | 12 | 1500 | 72000
| Welders |  |  | 8 | days | 24 | 2300 | 441600 | 6 | days | 15 | 2554.2464 | 229882.18 | 4 | days | 12 | 3292.94 | 158061.12 | 4 | days | 12 | 1500 | 72000
|  | Electrician |  | 1 | days | 24 | 1900 | 45600 | 1 | days | 15 | 2374.2107 | 35613.16 | 1 | days | 12 | 3119.63 | 37435.56 | 2 | days | 12 | 1500 | 36000
| Skilled Helpers |  |  | 16 | days | 24 | 1800 | 691200 | 12 | days | 15 | 2189.2368 | 394062.6199 | 6 | days | 12 | 2946.31 | 212134.32 | 6 | days | 12 | 815 | 58680
| Sub-Total |  |  | 43 |  |  |  | 2172000 | 29 |  |  |  | 1106919.62 | 17 |  |  |  | 690477 | 24 |  |  |  | 406680
I. | LABOR COSTING FOR COMMISSIONING (24 hours, 2 shift)
| Foreman/supervisor |  |  | 1 | days | 16 | 2500 | 40000 | 2 | days | 4 | 3041.4387 | 24331.51 | 1 | days | 4 | 5199.38 | 20797.52 | 2 | days | 4 | 2125 | 17000
| Safety Officer |  |  | 1 | days | 8 | 1900 | 15200 | 2 | days | 4 | 2519.31 | 20154.48 | 1 | days | 4 | 4756.88 | 19027.52 | 2 | days | 4 | 1875 | 15000
| Fabricators/Fitter |  |  | 3 | days | 8 | 2300 | 55200 | 2 | days | 4 | 2607.8275 | 20862.62 | 1 | days | 4 | 4646.25 | 18585 | 2 | days | 4 | 1500 | 12000
| Welders |  |  | 3 | days | 8 | 2300 | 55200 | 2 | days | 4 | 2577.0525 | 20616.42 | 1 | days | 4 | 4590.94 | 18363.76 | 2 | days | 4 | 1500 | 12000
| Skilled helper |  |  | 0 | days | 0 | 0 | 0 | 0 | days | 0 | 0 | 0 | 2 | days | 4 | 4480.31 | 35842.48
| Sub-Total |  |  | 8 |  |  |  | 165600 | 8 |  |  |  | 85965.03 | 6 |  |  |  | 112616.25 | 8 |  |  |  | 56000
J. | CARI
| 0.3% of Total Project Cost | [6 empty] | 21197.13 |  |  |  |  | 12923.04 |  |  |  |  | 13377.9698 |  |  |  |  | 17159.082
K. | Administrative | [6 empty] | 353285.5 |  |  |  |  | 215383.92 |  |  |  |  | 222966.1625 |  |  |  |  | 285984.7
Summary:
| General Requirements | [6 empty] | 481100 |  |  |  |  | 856050 |  |  |  |  | 780098 |  |  |  |  | 795900
| Material cost | [6 empty] | 4042770 |  |  |  |  | 2052157.13 |  |  |  |  | 2604791 |  |  |  |  | 4386114
| Labor cost | [6 empty] | 2541840 |  |  |  |  | 1399471.26 |  |  |  |  | 1074434.25 |  |  |  |  | 537680
| Mark-up / profit | [6 empty] | 1059856.5 |  |  |  |  | 646151.7585 |  |  |  |  | 535118.79 |  |  |  |  | 857954.1
| GRAND TOTAL COST (VAT Exclusive) | [6 empty] | 8500049.13 |  |  |  |  | 5182137.1 |  |  |  |  | 5230786.1722 |  |  |  |  | 6880791.882
| COMPLETION |  |  | 44 working days |  |  |  |  | 34 working days |  |  |  |  | 37 working days |  |  |  |  | 28 working days
| GRAND TOTAL | [5 empty] | Php | 8500049.13 |  |  |  | Php | 5182137.1 |  |  |  | Php | 5230786.1722 |  |  |  | Php | 6880791.882
Prepared by:
WELLERT G. EGUIA
Project Engineer
Noted by:
MARK ANTHONY P. PANA
Project Head

## Final bid
F O R M S
BID BREAKDOWN DATA SHEET
PROJECT TITLE: | [20 empty] | Date: | 2022-11-04
SUPPLY OF MATERIALS, LABOR, CONSUMABLES, TOOLS, TECHNICAL SUPERVISION, TESTING AND COMMISSIONING FOR THE PROPOSED GCU+ – Mechanical works Group 1: Replacement of 28-unit pneumatic valves at extraction 54 Group 3: Replacement of V22 piping going to IPTA tank at extraction 45 and extraction 54 Group 4: Replacement of V20 & V21 steam line and steam reducing station at extraction 54
COST CENTER: | [20 empty] | Reference:
In-House (final) + Contractors (final bid)
|  |  |  | In-House |  |  |  |  | APCI |  |  |  |  | RHAJTEK |  |  |  |  | N&E
ITEM NO. | DESCRIPTION |  |  | Man'r | Unit | Qty | UNIT COST | AMOUNT | Man'r | Unit | Qty | UNIT COST | AMOUNT | Man'r | Unit | Qty | UNIT COST | AMOUNT | Man'r | Unit | Qty | UNIT COST | AMOUNT
A. | GENERAL REQUIREMENTS | [17 empty] | Not included in technical reconciliation
1 | Mobilization/Temfacil/Housing, Personnel travel, etc. |  |  |  | lot | 1 | 200000 | 200000 |  | lot | 1 | 469500 | 469500 |  | lot | 1 | 324500 | 324500
| Demobilization |  |  |  | lot | 1 | 50000 | 50000 |  | lot | 1 | 182500 | 182500 |  | lot | 1 | 218300 | 218300
2 | Safety Provisions
| a. Cotton Gloves |  |  |  | pairs | 270 | 35 | 9450 |  | pairs | 270 | 50 | 13500 |  | pairs | 570 | 29.5 | 16815
| b. Dust Mask N95 |  |  |  | bxs | 6 | 3250 | 19500 |  | bxs | 6 | 600 | 3600 |  | bxs | 57 | 177 | 10089
| c. Caution Tape |  |  |  | roll | 2 | 2700 | 5400 |  | roll | 2 | 850 | 1700 |  | roll | 2 | 1416 | 2832
| d. Safety Signages |  |  |  | lot | 1 | 5000 | 5000 |  | lot | 1 | 5000 | 5000 |  | lot | 1 | 11800 | 11800
| e. Fire Blanket (Size: 2m x 2m, temperatures up to 500°C Maximum) |  |  |  | pcs | 6 | 4000 | 24000 |  | pcs | 6 | 2800 | 16800 |  | pcs | 8 | 1180 | 9440
| f. Welding blanket Size: 2m x 2m, Minimum Type Rating = Heavy Duty = 1200 - 1500°C) |  |  |  | pcs | 6 | 4000 | 24000 |  | pcs | 6 | 2800 | 16800 |  | pcs | 8 | 1180 | 9440
3 | Tools & Equipment Rentals
| GTAW or Tig welding machine |  |  |  | unit | 6 | 5200 | 31200 |  | unit | 6 | 5000 | 30000 |  | unit | 4 | 5310 | 21240
| Portable Grinders 7"Ø with double insulation standard |  |  |  | unit | 6 | 2900 | 17400 |  | unit | 6 | 1500 | 9000 |  | unit | 2 | 2596 | 5192
| Portable Grinders 4"Ø with double insulation standard |  |  |  | unit | 6 | 2300 | 13800 |  | unit | 6 | 1000 | 6000 |  | unit | 4 | 2360 | 9440
| Extension wire |  |  |  | unit | 12 | 1400 | 16800 |  | unit | 12 | 3000 | 36000 |  | unit | 8 | 1180 | 9440
| Hand Tools (Complete set of combination wrenches) metric and english standard |  |  |  | lot | 1 | 4000 | 4000 |  | lot | 1 | 6000 | 6000 |  | lot | 1 | 2950 | 2950
| Torque wrench metric and english standard |  |  |  | lot | 1 | 2500 | 2500 |  | lot | 1 | 10000 | 10000 |  | lot | 1 | 4720 | 4720
| Welding Panel with meter (both for 440 and 220 volts supply ) |  |  |  | unit | 2 | 8000 | 16000 |  | unit | 2 | 30000 | 60000 |  | unit | 2 | 5900 | 11800
| Chain Block (0.5T) with certificate |  |  |  | unit | 2 | 3000 | 6000 |  | unit | 2 | 3000 | 6000 |  | unit | 2 | 2950 | 5900
| Scaffolding with blind caps |  |  |  | lot | 1 | 10000 | 10000 |  | lot | 1 | 20000 | 20000 |  | lot | 1 | 21240 | 21240
| Coffee hygiene uniform (4 shirt and 2 pants per personnel) |  |  |  | lot | 1 | 37000 | 37000 |  | lot | 1 | 32250 | 32250 |  | lot | 1 | 76700 | 76700
| Electric handrill |  |  |  | lot | 1 | 1500 | 1500 |  | lot | 1 | 2000 | 2000
| As built drawing |  |  |  | lot | 1 | 15000 | 15000 |  | lot | 1 | 15000 | 15000 |  | lot | 1 | 14160 | 14160
| Sub-Total | [6 empty] | 508550 |  |  |  |  | 941650 |  |  |  |  | 785998
B. | Fabrication and installation of V22 going to IPTA tank at extraction 45
1 | SS304 Seamless pipe 50mm dia. x sch. 40 x 6m |  |  |  | Lngth | 11 | 11250 | 123750 |  | Lngth | 7 | 13500 | 94500 |  | Lngth | 12 | 11210 | 134520
2 | SS304 Seamless elbow 50mm dia. x 90 degree x sch. 40 |  |  |  | Pcs | 40 | 4000 | 160000 |  | Pcs | 6 | 1020 | 6120 |  | Pcs | 40 | 531 | 21240
3 | SS304 Seamless Equal tee 50mm dia. x sch. 40 |  |  |  | Pcs | 9 | 2625 | 23625 |  | Pcs | 8 | 1590 | 12720 |  | Pcs | 9 | 1121 | 10089
4 | SS304 DN50 PN40 Weld neck flange DIN STD |  |  |  | Pcs | 0 | 5625 | 0 |  | Pcs | 0 | 3234 | 0 |  | Pcs | 0 | 6490 | 0
6 | SS304 DN50 PN40 Slip-on flange DIN STD |  |  |  | Pcs | 0 | 5000 | 0 |  | Pcs | 0 | 0 | 0 |  | Pcs | 0 | 2950 | 0
5 | SS304 Bolts and nuts, type A2-70 (for valve and flanges) |  |  |  | lot | 1 | 15000 | 15000 |  | lot | 1 | 42880 | 42880 |  | lot | 1 | 9440 | 9440
6 | Pre-cut klinger gasket for 50mmm dia valve flange |  |  |  | lot | 1 | 10000 | 10000 |  | lot | 1 | 5248.8 | 5248.8 |  | lot | 1 | 32450 | 32450
7 | Pre-cut klinger gasket for 50mmm dia pipe flange |  |  |  | lot | 1 | 5000 | 5000 |  | lot | 1 | 6998.4 | 6998.4 |  | lot | 1 | 10030 | 10030
8 | SS304 25mm Flat bar x 6m (for pipe clamp) |  |  |  | Lngth | 2 | 4000 | 8000 |  | Lngth | 1 | 1800 | 1800 |  | Lngth | 2 | 1416 | 2832
9 | SS304 20mm dia welded pipe x 6m (for pipe clamp) |  |  |  | Lngth | 2 | 10000 | 20000 |  | Lngth | 1 | 2750 | 2750 |  | Lngth | 2 | 4310 | 8620
10 | SS304 lock bolt and nut (for pipe clamp) |  |  |  | lot | 1 | 5000 | 5000 |  | lot | 1 | 1600 | 1600 |  | lot | 1 | 2950 | 2950
11 | SS304 cladding material |  |  |  | lot | 1 | 150000 | 150000 |  | mtrs | 42 | 1030.5 | 43281 |  | mtrs | 42 | 2065 | 86730
| Sub-Total | [6 empty] | 520375 |  |  |  |  | 217898.2 |  |  |  |  | 318541
C. | Fabrication and installation of V22 going to IPTA tank at extraction 54
1 | SS304 Seamless pipe 75mm dia. x sch. 40 x 6m |  |  |  | Lngth | 9 | 25000 | 225000 |  | Lngth | 9 | 30000 | 270000 |  | Lngth | 9 | 23600 | 212400
2 | SS304 Seamless elbow 75mm dia. x 90 degree x sch. 40 |  |  |  | Pcs | 42 | 4000 | 168000 |  | Pcs | 42 | 1900 | 79800 |  | Pcs | 42 | 1121 | 47082
3 | SS304 Seamless Equal tee 75mm dia. x sch. 40 |  |  |  | Pcs | 9 | 2625 | 23625 |  | Pcs | 16 | 2785 | 44560 |  | Pcs | 9 | 1652 | 14868
4 | SS304 Seamless Concentric reducer 75mm dia x 50mm dia. x sch. 40 |  |  |  | Pcs | 18 | 3500 | 63000 |  | Pcs | 9 | 1800 | 16200 |  | Pcs | 18 | 1003 | 18054
5 | SS304 DN50 PN40 Weld neck flange DIN STD |  |  |  | Pcs | 0 | 5625 | 0 |  | Pcs | 0 | 3234 | 0 |  | Pcs | 0 | 6490 | 0
6 | SS304 DN75 PN40 Slip-on flange DIN STD |  |  |  | Pcs | 0 | 5000 | 0 |  | Pcs | 0 | 3790.5 | 0 |  | Pcs | 0 | 2950 | 0
7 | SS304 Bolts and nuts, type A2-70 (for valve and flanges) |  |  |  | lot | 1 | 15000 | 15000 |  | lot | 1 | 64320 | 64320 |  | lot | 1 | 14160 | 14160
8 | Pre-cut klinger gasket for 50mmm dia valve flange |  |  |  | lot | 1 | 15000 | 15000 |  | lot | 1 | 5248.8 | 5248.8 |  | lot | 1 | 17700 | 17700
9 | Pre-cut klinger gasket for 75mmm dia pipe flange |  |  |  | lot | 1 | 15000 | 15000 |  | lot | 1 | 18863.04 | 18863.04 |  | lot | 1 | 14750 | 14750
10 | SS304 25mm Flat bar x 6m (for pipe clamp) |  |  |  | Lngth | 2 | 4000 | 8000 |  | Lngth | 2 | 1800 | 3600 |  | Lngth | 2 | 1416 | 2832
11 | SS304 20mm dia welded pipe x 6m (for pipe clamp) |  |  |  | Lngth | 2 | 10000 | 20000 |  | Lngth | 2 | 2750 | 5500 |  | Lngth | 2 | 4130 | 8260
12 | SS304 lock bolt and nut (for pipe clamp) |  |  |  | lot | 1 | 5000 | 5000 |  | lot | 1 | 7200 | 7200 |  | lot | 1 | 2950 | 2950
13 | SS304 cladding material |  |  |  | lot | 1 | 150000 | 150000 |  | mtrs | 36 | 1260.53 | 45379.08 |  | mtrs | 36 | 2301 | 82836
14 | SS304 Seamless pipe 50mm dia. x sch. 40 x 6m |  |  |  | Lngth | 0 | 0 | 0 |  | Lngth | 0 | 0 | 0 |  | Lngth | 0 | 0 | 0
15 | SS304 Seamless elbow 50mm dia. x 90 degree x sch. 40 |  |  |  | Pcs | 0 | 0 | 0 |  | Pcs | 0 | 0 | 0 |  | Pcs | 0 | 0 | 0
| Sub-Total | [6 empty] | 707625 |  |  |  |  | 560670.74 |  |  |  |  | 435892
D. | Fabrication and installation of V20 & V21 steam line and steam reducing station at extraction 54
1 | SS304 Seamless pipe 50mm dia. x sch. 40 x 6m |  |  |  | Lngth | 30 | 11250 | 337500 |  | Lngth | 30 | 13500 | 405000 |  | Lngth | 30 | 11210 | 336300
2 | SS304 Seamless elbow 50mm dia. x 90 degree x sch. 40 |  |  |  | Pcs | 90 | 4000 | 360000 |  | Pcs | 90 | 1020 | 91800 |  | Pcs | 90 | 531 | 47790
3 | SS304 Seamless Equal tee 50mm dia. x sch. 40 |  |  |  | Pcs | 30 | 2625 | 78750 |  | Pcs | 30 | 1590 | 47700 |  | Pcs | 30 | 1121 | 33630
4 | SS304 Seamless Concentric reducer 75mm dia x 50mm dia. x sch. 40 |  |  |  | Pcs | 20 | 3500 | 70000 |  | Pcs | 20 | 1800 | 36000 |  | Pcs | 18 | 708 | 12744
5 | SS304 DN50 PN40 Weld neck flange DIN STD |  |  |  | Pcs | 0 | 5625 | 0 |  | Pcs | 0 | 3234 | 0 |  | Pcs | 0 | 6490 | 0
6 | SS304 DN50 PN40 Slip-on flange DIN STD |  |  |  | Pcs | 0 | 5000 | 0 |  | Pcs | 0 | 0 | 0 |  | Pcs | 0 | 2950 | 0
7 | SS304 Bolts and nuts, type A2-70 (for valve and flanges) |  |  |  | lot | 1 | 15000 | 15000 |  | lot | 1 | 68608 | 68608 |  | lot | 1 | 10030 | 10030
8 | Pre-cut klinger gasket for 50mmm dia valve flange |  |  |  | lot | 1 | 15000 | 15000 |  | lot | 1 | 18662.4 | 18662.4 |  | lot | 1 | 28320 | 28320
9 | Pre-cut klinger gasket for 75mmm dia pipe flange |  |  |  | lot | 1 | 15000 | 15000 |  | lot | 0 | 0 | 0 |  | lot | 1 | 0 | 0
10 | SS304 25mm Flat bar x 6m (for pipe clamp) |  |  |  | Lngth | 2 | 4000 | 8000 |  | Lngth | 2 | 1800 | 3600 |  | Lngth | 3 | 1416 | 4248
11 | SS304 20mm dia welded pipe x 6m (for pipe clamp) |  |  |  | Lngth | 2 | 10000 | 20000 |  | Lngth | 2 | 2750 | 5500 |  | Lngth | 2 | 4130 | 8260
12 | SS304 lock bolt and nut (for pipe clamp) |  |  |  | lot | 1 | 5000 | 5000 |  | lot | 1 | 7680 | 7680 |  | lot | 1 | 3540 | 3540
13 | SS304 cladding material |  |  |  | lot | 1 | 150000 | 150000 |  | mtrs | 70 | 1030.5 | 72135 |  | mtrs | 70 | 2065 | 144550
| Sub-Total | [6 empty] | 1074250 |  |  |  |  | 756685.4 |  |  |  |  | 629412
E. | Fabrication and installation of 28-unit pneumatic valves at extraction 54
1 | SS304 Seamless pipe 75mm dia. x sch. 40 x 6m |  |  |  | Lngth | 1 | 25000 | 25000 |  | Lngth | 1 | 30000 | 30000 |  | Lngth | 1 | 23600 | 23600
4 | SS304 Seamless Concentric reducer 75mm dia x 50mm dia. x sch. 40 |  |  |  | Pcs | 56 | 3500 | 196000 |  | Pcs | 56 | 1800 | 100800 |  | Pcs | 56 | 1003 | 56168
5 | SS304 DN50 PN40 Weld neck flange DIN STD |  |  |  | Pcs | 0 | 5625 | 0 |  | Pcs | 0 | 3234 | 0 |  | Pcs | 0 | 6490 | 0
6 | SS304 Bolts and nuts, type A2-70 (for valve and flanges) |  |  |  | lot | 1 | 15000 | 15000 |  | lot | 1 | 60032 | 60032 |  | lot | 1 | 20650 | 20650
7 | Pre-cut klinger gasket for 50mmm dia valve flange |  |  |  | lot | 1 | 15000 | 15000 |  | lot | 1 | 16329.6 | 16329.6 |  | lot | 1 | 56640 | 56640
8 | Pre-cut klinger gasket for 75mmm dia pipe flange |  |  |  | lot | 1 | 15000 | 15000 |  | lot | 1 | 25150.72 | 25150.72 |  | lot | 1 | 0 | 0
| Sub-Total | [6 empty] | 266000 |  |  |  |  | 232312.32 |  |  |  |  | 157058
F | SS304 Flange for scope B,C,D & E
1 | SS304 Square flange, DN50 PN40 |  |  |  | pcs | 20 | 5900 | 118000 |  | pcs | 20 | 6793.75 | 135875.04 |  | pcs | 20 | 5900 | 118000
2 | SS304 Weld neck flange, DN50 PN40 |  |  |  | pcs | 184 | 6490 | 1194160 |  | pcs | 184 | 3234 | 595056 |  | pcs | 184 | 6490 | 1194160
3 | SS304 Weld neck flange, DN80 PN40 |  |  |  | pcs | 36 | 8083 | 290988 |  | pcs | 36 | 3790.5 | 136458 |  | pcs | 36 | 8083 | 290988
| Sub-Total | [6 empty] | 1603148 |  |  |  |  | 867389.04 |  |  |  |  | 1603148
G | CONSUMABLES
1 | Cutting Discs, 7"Ø, "Tyrolit" brand, 8,600 rated rpm |  |  |  | pcs | 50 | 135 | 6750 |  | pcs | 50 | 164 | 8200 |  | pcs | 50 | 153.4 | 7670
2 | Cutting Discs, 4"Ø, "Tyrolit" brand, 15,300 rated rpm |  |  |  | pcs | 500 | 95 | 47500 |  | pcs | 500 | 111 | 55500 |  | pcs | 500 | 47.2 | 23600
3 | Grinding Discs, 4"Ø, "Tyrolit" brand, 15,300 rated rpm |  |  |  | pcs | 50 | 95 | 4750 |  | pcs | 50 | 117 | 5850 |  | pcs | 40 | 47.2 | 1888
4 | Tungsten Rod |  |  |  | pcs | 10 | 150 | 1500 |  | pcs | 10 | 122 | 1220 |  | pcs | 40 | 118 | 4720
5 | SS304 Filler Rod |  |  |  | kgs | 50 | 720 | 36000 |  | kgs | 50 | 860 | 43000 |  | kgs | 30 | 2537 | 76110
6 | Tig cleene |  |  |  | jar | 3 | 1150 | 3450 |  | jar | 3 | 2150 | 6450 |  | jar | 4 | 767 | 3068
7 | Argon Gas |  |  |  | cyl | 80 | 3000 | 240000 |  | cyl | 80 | 3000 | 240000 |  | cyl | 80 | 4366 | 349280
8 | Buffing soap |  |  |  | pcs | 2 | 360 | 720 |  | pcs | 2 | 500 | 1000 |  | pcs | 0 | 0 | 0
9 | Sand Paper, # 120 |  |  |  | pcs | 0 | 18 | 0 |  | pcs | 100 | 150 | 15000 |  | pcs | 0 | 0 | 0
10 | Sand Paper, # 400 |  |  |  | pcs | 0 | 18 | 0 |  | pcs | 100 | 150 | 15000 |  | pcs | 0 | 0 | 0
11 | Flap Wheel, 4"Ø |  |  |  | pcs | 50 | 336 | 16800 |  | pcs | 50 | 88 | 4400 |  | pcs | 0 | 0 | 0
12 | Finishing Wheel |  |  |  | pcs | 10 | 336 | 3360 |  | pcs | 10 | 1350 | 13500 |  | pcs | 0 | 0 | 0
13 | Abbrassive wheel |  |  |  | pcs | 10 | 600 | 6000 |  | pcs | 10 | 65 | 650 |  | pcs | 0 | 0 | 0
14 | Drill bit |  |  |  | lot | 1 | 350 | 350 |  | lot | 10 | 150 | 1500 |  | pcs | 0 | 0 | 0
15 | Carbide |  |  |  | lot | 4 | 500 | 2000 |  | lot | 4 | 1500 | 6000 |  | pcs | 4 | 885 | 3540
16 | Miscelleneous |  |  |  | lot | 1 | 20000 | 20000 |  | lot | 1 | 82254 | 82254 |  | lot | 1 | 50557.1 | 50557.1
| Sub-Total | [6 empty] | 389180 |  |  |  |  | 499524 |  |  |  |  | 520433.1
H. | LABOR COSTING FOR FABRICATION
| Project Engineer |  |  | 1 | days | 12 | 2010 | 24120 | 1 | days | 15 | 2041.671 | 30625.065 | 1 | days | 21 | 1770 | 37170
| Quality Officer |  |  | 1 | days | 12 | 2010 | 24120 | 1 | days | 15 | 1703.9066 | 25558.599 | 1 | days | 21 | 1416 | 29736
| Fabricators/Fitter |  |  | 2 | days | 12 | 1800 | 43200 | 2 | days | 15 | 1740.7043 | 52221.129 | 2 | days | 21 | 1180 | 49560
| Welders |  |  | 4 | days | 12 | 1800 | 86400 | 2 | days | 15 | 1740.7043 | 52221.1299 | 5 | days | 21 | 1121 | 117705
| Skilled Helpers |  |  | 2 | days | 12 | 1100 | 26400 | 2 | days | 15 | 1532.0227 | 45960.68 | 5 | days | 21 | 1003 | 105315
| Cladder | [7 empty] | 2 | days | 15 | 1685.085 | 50552.55
| Sub-Total |  |  | 10 |  |  |  | 204240 | 10 |  |  |  | 257139.16 | 14 |  |  |  | 339486
I. | LABOR COSTING FOR INSTALLATION (24 hours, 2 shift)
| Project Engineer |  |  | 2 | days | 12 | 2600 | 62400 | 1 | days | 15 | 3792.1093 | 56881.64 | 1 | days | 12 | 5199.38 | 62392.56
| Quality Officer |  |  | 2 | days | 12 | 2600 | 62400 | 1 | days | 15 | 2909.8007 | 43647.01 | 1 | days | 12 | 4159.5 | 49914
| Safety Officer |  |  | 4 | days | 12 | 1900 | 91200 | 1 | days | 15 | 2909.8007 | 43647.01 | 1 | days | 12 | 3812.88 | 45754.56
| Foreman/supervisor |  |  | 2 | days | 12 | 2500 | 60000 | 1 | days | 15 | 2970.7947 | 44561.92 | 1 | days | 12 | 3466.25 | 41595
| Fabricators/Fitter |  |  | 8 | days | 12 | 2300 | 220800 | 7 | days | 15 | 2463.0864 | 258624.0699 | 3 | days | 12 | 3466.25 | 124785
| Welders |  |  | 8 | days | 12 | 2300 | 220800 | 7 | days | 15 | 2189.3827 | 229882.18 | 6 | days | 12 | 3292.94 | 237091.68
|  | Electrician |  | 1 | days | 12 | 1900 | 22800 | 1 | days | 15 | 2374.2107 | 35613.16 | 1 | days | 12 | 3119.63 | 37435.56
| Skilled Helpers |  |  | 16 | days | 12 | 1800 | 345600 | 12 | days | 15 | 2189.2368 | 394062.6199 | 6 | days | 12 | 2946.31 | 212134.32
| Cladder | [7 empty] | 2 | days | 15 | 2834.0163 | 85020.49
| Sub-Total |  |  | 43 |  |  |  | 1086000 | 33 |  |  |  | 1191940.11 | 20 |  |  |  | 811102.5
J. | LABOR COSTING FOR COMMISSIONING (24 hours, 2 shift)
| Foreman/supervisor |  |  | 1 | days | 4 | 2500 | 10000 | 4 | days | 4 | 3041.4387 | 48663.02 | 1 | days | 4 | 5199.38 | 20797.52
| Safety Officer |  |  | 1 | days | 4 | 1900 | 7600 | 4 | days | 4 | 2519.31 | 40308.96 | 1 | days | 4 | 4756.88 | 19027.52
| Fabricators/Fitter |  |  | 3 | days | 4 | 2300 | 27600 | 4 | days | 4 | 2607.8275 | 41725.24 | 2 | days | 4 | 4646.25 | 37170
| Welders |  |  | 3 | days | 4 | 2300 | 27600 | 4 | days | 4 | 2577.0525 | 41232.84 | 2 | days | 4 | 4590.94 | 36727.52
| Skilled helper |  |  | 0 | days | 0 | 0 | 0 | 0 | days | 0 | 0 | 0 | 2 | days | 4 | 4480.31 | 35842.48
| Sub-Total |  |  | 8 |  |  |  | 72800 | 16 |  |  |  | 171930.05 | 8 |  |  |  | 149565
K. | CARI
| 0.3% of Total Project Cost | [6 empty] | 19296.504 |  |  |  |  | 17091.42 |  |  |  |  | 17251.91
L | Administrative | [6 empty] | 321608.4 |  |  |  |  | 284856.95 |  |  |  |  | 287531.78
Summary:
| General Requirements | [6 empty] | 508550 |  |  |  |  | 941650 |  |  |  |  | 785998
| Material cost | [6 empty] | 4560578 |  |  |  |  | 3134479.7 |  |  |  |  | 3664484.1
| Labor cost | [6 empty] | 1363040 |  |  |  |  | 1621009.32 |  |  |  |  | 1300153.5
| Mark-up / profit | [6 empty] | 964825.2 |  |  |  |  | 854570.853 |  |  |  |  | 690076.27
| GRAND TOTAL COST (VAT Exclusive) | [6 empty] | 7737898.104 |  |  |  |  | 6853658.243 |  |  |  |  | 6745495.56
| COMPLETION |  |  | 44 working days |  |  |  |  | 34 working days |  |  |  |  | 37 working days
| GRAND TOTAL | [5 empty] | Php | 7737898.104 |  |  |  | Php | 6853658.243 |  |  |  | Php | 6745495.56 |  |  |  | Php | 0
Prepared by:
WELLERT G. EGUIA
Project Engineer
Noted by:
MARK ANTHONY P. PANA
Project Head

## Reconciled Qty with Contr's amt (hidden)
PROJECT |  | : | Installation of AHU Dehumidifier and Fabrication and Installation of Pipe Lines for Steam and Condensate and Chilled Water Supply and Return and Relocation of Coffee Transport Pipe
SUBJECT |  | : | Reconciled Contractor's Bid
DATE |  | : | October 13, 2015
PR Number |  | : | 735238129
Doc. Control |  | : |  | USING AGREED QUANTITY BUT VENDOR'S UNIT COST
ITEM NO. | DESCRIPTION |  |  | Man'r | Unit | Qty | UNIT COST | AMOUNT
Prepared by:
Oscar M. Sta. Maria, Jr.
|  | TBMC |  |  | - Reconciled quantity
Noted by:
Arnel C. Lopez |  |  | Merachell Escobido
Project Engineer / NPI |  |  | Strategic Buyer / NPI
Confirmed by: ________________________
O & J