## In-House Estimate
F O R M S
BID BREAKDOWN DATA SHEET
PROJECT TITLE: |  |  |  |  | Date: | 2022-02-01
SUPPLY OF MATERIALS, LABOR, CONSUMABLES, TOOLS AND TECHNICAL SUPERVISION FOR THE PROPOSED of Dedusting catladder with platform at line-5
COST CENTER: |  |  |  |  | Reference:
ITEM NO. | DESCRIPTION |  | Man'r | Unit | Qty | UNIT COST | AMOUNT
A. | GENERAL REQUIREMENTS
1 | Mobilization/Temfacil/Housing, Personnel travel, etc. |  |  | lot | 1 | 15000 | 15000
| Demobilization |  |  | lot | 1 | 10000 | 10000
2 | Safety Provisions
| a. Cotton Gloves |  |  | pairs | 120 | 25 | 3000
| b. Dust Mask N95 |  |  | bxs | 2 | 4250 | 8500
| c. Caution Tape |  |  | roll | 1 | 3000 | 3000
| d. Safety Signages |  |  | lot | 1 | 3500 | 3500
| e. Fire Blanket (Size: 2m x 2m, temperatures up to 500°C Maximum) |  |  | pcs | 1 | 3500 | 3500
| f. Welding blanket Size: 2m x 2m Minimum Type Rating = Heavy Duty = 1200 - 1500°C) |  |  | pcs | 1 | 3500 | 3500
| g. Hygiene uniform,(3X upper & 2X pants) |  |  | lot | 1 | 10000 | 10000
3 | Tools & Equipment Rentals
| a. GTAW or Tig welding machine |  |  | unit | 1 | 6000 | 6000
| b. Portable Grinders 4"Ø with double insulation standard |  |  | unit | 2 | 1500 | 3000
| c. Portable Grinders 7"Ø with double insulation standard |  |  | unit | 1 | 2500 | 2500
| e. Welding Panel (both for 440 and 220 volts supply ) |  |  | unit | 1 | 5000 | 5000
| f. Scaffold pipe,clamps and metal planks(heavy duty) |  |  | lot | 1 | 15000 | 15000
| k. As built drawing |  |  | lot | 1 | 10000 | 10000
| Sub-Total | [5 empty] | 101500
B. | Fabrication and instalattion Ladder
1 | Pipe: 1.5" dia, sched 20, ss304 |  |  | length | 2 | 44250.03 | 88500.06
2 | Pipe: 1" dia, sched 20, ss304 |  |  | length | 3 | 4380 | 13140
| Sub-Total | [5 empty] | 101640.06
C. | Fabrication and installation of Platform
1 | pipe: 2" ,Sched. 40, ss304 |  |  | length | 5 | 11270 | 56350
2 | Pipe: 1.5" dia, sched 20, ss304 |  |  | length | 5 | 1026 | 5130
3 | Elbow: 1.5" dia, 90deg, ss304 |  |  | length | 4 | 175 | 700
4 | Checkered plate: 4mmT, ss304 |  |  | Sheet | 3 | 33733 | 101199
| Angle bar: 4"x4"x 6mmT, ss304 |  |  | length | 2 | 12500 | 25000
5 | Flat plate: 6"x6"X6mmT,ss304 |  |  | length | 3 | 6000 | 18000
| Sub-Total | [5 empty] | 206379
D | Fabrication and erection of Cage
1 | Flat bar: 40mmX6mmT, ss304 |  |  | length | 7 | 2053 | 14371
| Sub-Total | [5 empty] | 14371
E. | Fabrication and erection Railings
1 | Pipe: 1.5" dia, sched 20, ss304 |  |  | length | 4 | 1026 | 4104
| Sub-Total | [5 empty] | 4104
Fabrication and erection Base plate
| Steel plate: 8mmT , ss304 |  |  | Sheet | 1 | 28973 | 28973
| Chemical Bolt, 20mm dia X 6", ss304 |  |  | pcs | 72 | 445.05 | 32043.6
| Sub-Total | [5 empty] | 61016.6
L | CONSUMABLES
1 | Cutting Discs, 7"Ø, "Tyrolit" brand, 8,600 rated rpm |  |  | pcs | 20 | 250 | 5000
2 | Cutting Discs, 4"Ø, "Tyrolit" brand, 15,300 rated rpm |  |  | pcs | 30 | 100 | 3000
3 | Grinding Discs, 7"Ø, "Tyrolit" brand, 8,600 rated rpm |  |  | pcs | 15 | 500 | 7500
4 | Tungsten Rod |  |  | pcs | 30 | 160 | 4800
5 | SS Filler Rod, 304 |  |  | kgs | 30 | 600 | 18000
6 | Argon |  |  | cyl | 3 | 6000 | 18000
7 | Tig Cleene |  |  | jar | 1 | 1000 | 1000
8 | Buffing Soap |  |  | pcs | 1 | 360 | 360
9 | Sand Paper #120 |  |  | pcs | 30 | 15 | 450
10 | Sand Paper #400 |  |  | pcs | 30 | 15 | 450
11 | Miscelleneous |  |  | lot | 1 | 15000 | 15000
| Sub-Total | [5 empty] | 73560
M | LABOR COSTING FOR FABRICATION
| Project Engineer |  | 1 | days | 4 | 1200 | 4800
| Quality Officer |  | 1 | days | 2 | 1200 | 2400
| Foreman |  | 1 | days | 10 | 1100 | 11000
| Fabricators/Fitter |  | 4 | days | 10 | 900 | 36000
| Welders |  | 2 | days | 10 | 900 | 18000
| Sub-Total | [5 empty] | 72200
LABOR COSTING FOR INSTALLATION
| Project Engineer |  | 1 | days | 7 | 1200 | 8400
| Quality Officer |  | 1 | days | 7 | 1200 | 16800
| Safety |  | 1 | days | 7 | 1200 | 16800
| Foreman |  | 1 | days | 7 | 1100 | 15400
| Fabricators/Fitter |  | 7 | days | 7 | 900 | 50400
| Welders |  | 2 | days | 7 | 900 | 18900
| Sub-Total | [5 empty] | 126700
LABOR COSTING FOR COMMISSIONING
| Project Engineer |  | 1 | days | 1 | 1200 | 1200
| Quality Officer |  | 1 | days | 1 | 1200 | 1200
| Safety |  | 1 | days | 1 | 1200 | 1200
| Fabricators/Fitter |  | 1 | days | 1 | 900 | 900
| Welders |  | 1 | days | 1 | 900 | 900
| Sub-Total | [5 empty] | 77600
N | CARI
| 0.3% of Total Project Cost | [5 empty] | 2517.212
O | Administrative | [5 empty] | 41953.533
Summary:
| General Requirements | [5 empty] | 101500
| Material cost | [5 empty] | 461070.66
| Labor cost | [5 empty] | 276500
| Mark-up / profit | [5 empty] | 83907.066
| GRAND TOTAL COST (VAT Exclusive) | [5 empty] | 360407.066
| COMPLETION |  | 11 working days
| GRAND TOTAL |  |  |  |  | Php | 360407.066
Prepared by:
WELLERT G. EGUIA
Project Engineer
Noted by:
MARK ANTHONY A. PAǸA
Project Head

## APCI (hidden)
ACE PACKAGING CO. (PHILS.), INC. #6406 RIVERSIDE TATALON ST., BRGY. UGONG VALENZUELA CITY PHILIPPINES Tel Nos. +632 2961671; +632 6642892. Factory No. +632 6643541 Email: apci@acepackaging.com.ph or info@acepackaging.com.ph Website: http://www.acepackaging.com.ph
PROJECT TITLE: |  |  |  |  | Date: | 2022-06-30 15:58
SUPPLY OF MATERIALS, LABOR, CONSUMABLES, TOOLS AND TECHNICAL SUPERVISION FOR THE PROPOSED of Dedusting catladder with platform at line-5
COST CENTER: |  |  |  |  | Reference:
ITEM NO. | DESCRIPTION |  | Man'r | Unit | Qty | UNIT COST | AMOUNT
A. | GENERAL REQUIREMENTS
1 | Mobilization/Temfacil/Housing, Personnel travel, etc. |  |  | lot | 1 | 275711.12 | 275711.12
| Demobilization |  |  | lot | 1 | 150711.12 | 150711.12
2 | Safety Provisions
| a. Cotton Gloves |  |  | pcs | 50 | 35 | 1750
| b. Dust Mask N95 |  |  | pcs | 60 | 65 | 3900
| c. Caution Tape |  |  | roll | 1 | 2500 | 2500
| d. Safety Signages |  |  | lot | 1 | 5000 | 5000
| e. Fire Blanket (Size: 2m x 2m, temperatures up to 500°C Maximum) |  |  | lot | 2 | 4500 | 9000
| f. Welding blanket Size: 2m x 2m Minimum Type Rating = Heavy Duty = 1200 - 1500°C) |  |  | lot | 2 | 4500 | 9000
| g. Hygiene uniform,(3X upper & 2X pants) |  |  | lot | 1 | 23950 | 23950
3 | Tools & Equipment Rentals
| a. GTAW or Tig welding machine |  |  | unit | 3 | 4000 | 12000
| b. Portable Grinders 4"Ø with double insulation standard |  |  | unit | 3 | 1000 | 3000
| c. Portable Grinders 7"Ø with double insulation standard |  |  | unit | 1 | 2000 | 2000
| e. Welding Panel (both for 440 and 220 volts supply ) |  |  | unit | 1 | 20000 | 20000
| f. Scaffold pipe,clamps and metal planks(heavy duty) |  |  | lot | 1 | 3000 | 3000
| g. Extension reel |  |  | unit | 4 | 4000 | 16000
| k. As built drawing |  |  | lot | 1 | 15000 | 15000
| Sub-Total | [5 empty] | 552522.24
B. | Fabrication and instalattion Ladder
1 | Pipe: 1.5" dia, sched 20, ss304 |  |  | le | 2 | 7440 | 14880
2 | Pipe: 1" dia, sched 20, ss304 |  |  | le | 2 | 5400 | 10800
| Sub-Total | [5 empty] | 25680
C. | Fabrication and installation of Platform
1 | pipe: 2" ,Sched. 40, ss304 |  |  | le | 4 | 10860 | 43440
2 | Pipe: 1.5" dia, sched 20, ss304 |  |  | le | 5 | 7440 | 37200
3 | Elbow: 1.5" dia, 90deg, ss304 |  |  | pcs | 10 | 276 | 2760
4 | Checkered plate: 4mmT, ss304 |  |  | sheet | 3 | 24240 | 72720
5 | SS Angle bar 4" x 4" x 6mm (main frame) |  |  | le | 3 | 30000 | 90000
6 | SS Angle bar 2" x 2" x 6mm (sub frame) |  |  | le | 2 | 9600 | 19200
| Sub-Total | [5 empty] | 265320
D | Fabrication and erection of Cage
1 | Flat bar: 40mmX6mmT, ss304 |  |  | lot | 1 | 68932.11 | 68932.11
| Sub-Total | [5 empty] | 68932.11
E. | Fabrication and erection Railings
1 | Pipe: 1.5" dia, sched 20, ss304 |  |  | le | 5 | 7440 | 37200
| Sub-Total | [5 empty] | 37200
Fabrication and erection Base plate
| Steel plate: 8mmT , ss304 x 150mm x 150mm |  |  | sheet | 15 | 1800 | 27000
| Chemical Bolt, 20mm dia X 6", ss304 |  |  | pcs | 60 | 2153.69 | 129221.4
| Sub-Total | [5 empty] | 156221.4
L | CONSUMABLES
1 | Cutting Discs, 7"Ø, "Tyrolit" brand, 8,600 rated rpm |  |  | pcs | 20 | 210 | 4200
2 | Cutting Discs, 4"Ø, "Tyrolit" brand, 15,300 rated rpm |  |  | pcs | 50 | 135 | 6750
3 | Grinding Discs, 7"Ø, "Tyrolit" brand, 8,600 rated rpm |  |  | pcs | 50 | 210 | 10500
4 | Tungsten Rod |  |  | pcs | 5 | 150 | 750
5 | SS Filler Rod, 304 |  |  | kg | 20 | 730 | 14600
6 | Argon |  |  | cyl | 8 | 3300 | 26400
7 | Tig Cleene |  |  | bot | 1 | 2450 | 2450
8 | Buffing Soap |  |  | pcs | 1 | 750 | 750
9 | Sand Paper #120 |  |  | pcs | 200 | 13 | 2600
10 | Sand Paper #400 |  |  | pcs | 200 | 13 | 2600
11 | Miscelleneous |  |  | lot | 1 | 14320 | 14320
| Sub-Total | [5 empty] | 85920
M | LABOR COSTING FOR FABRICATION
| Project Engineer |  |  | 1 | 10 | 2468.31 | 24683.1
| Quality Officer |  |  | 1 | 10 | 2346.18 | 23461.8
| Foreman |  |  | 1 | 10 | 2346.18 | 23461.8
| Fabricators/Fitter |  |  | 2 | 10 | 2198.12 | 43962.4
| Welders |  |  | 2 | 10 | 2099.42 | 41988.4
| Sub-Total | [5 empty] | 157557.5
LABOR COSTING FOR INSTALLATION
| Project Engineer |  |  | 1 | 5 | 2946.95 | 14734.75
| Quality Officer |  |  | 1 | 5 | 2611.8 | 13059
| Safety |  |  | 1 | 5 | 2159.03 | 10795.15
| Foreman |  |  | 1 | 5 | 2661.8 | 13309
| Fabricators/Fitter |  |  | 4 | 5 | 2946.95 | 58939
| Welders |  |  | 4 | 5 | 2611.8 | 52236
| Electrician/ Fire watcher |  |  | 1 | 5 | 2611.8 | 13059
| Sub-Total | [5 empty] | 163072.9
LABOR COSTING FOR COMMISSIONING
| Project Engineer |  |  | 1 | 1 | 2946.95 | 2946.95
| Quality Officer |  |  | 1 | 1 | 2611.8 | 2611.8
| Safety |  |  | 1 | 1 | 2159.03 | 2159.03
| Fabricators/Fitter |  |  | 1 | 1 | 2946.95 | 2946.95
| Welders |  |  | 2 | 1 | 2611.8 | 5223.6
| Sub-Total | [5 empty] | 15888.33
N | CARI
| 0.3% of Total Project Cost | [5 empty] | 9679.84
O | Administrative | [5 empty] | 76415.724
Summary:
| General Requirements | [5 empty] | 552522.24
| Material cost | [5 empty] | 639273.51
| Labor cost | [5 empty] | 336518.73
| Mark-up / profit | [5 empty] | 242161.5066
| GRAND TOTAL COST (VAT Exclusive) | [5 empty] | 1770475.9866
| COMPLETION |  | 16 working days
| GRAND TOTAL |  |  |  |  | Php | 1770475.9866
Prepared by:
SITTIE HALIA SABO
Project Engineer

## FEDCON (hidden)
F O R M S
BID BREAKDOWN DATA SHEET
PROJECT TITLE: |  |  |  |  | Date: | 2022-02-01
SUPPLY OF MATERIALS, LABOR, CONSUMABLES, TOOLS AND TECHNICAL SUPERVISION FOR THE PROPOSED of Dedusting catladder with platform at line-5
COST CENTER: |  |  |  |  | Reference:
ITEM NO. | DESCRIPTION |  | Man'r | Unit | Qty | UNIT COST | AMOUNT
A. | GENERAL REQUIREMENTS
1 | Mobilization/Temfacil/Housing, Personnel travel, etc. |  |  | lot | 1 | 30000 | 30000
Demobilization
2 | Safety Provisions |  |  | lot | 1 | 82000 | 82000
3 | Tools & Equipment Rentals |  |  | lot | 1 | 62000 | 62000
| Sub-Total | [5 empty] | 174000
B. | Fabrication and instalattion Ladder
1 | Pipe: 1.5" dia, sched 20, ss304 |  |  | le | 2 | 9000 | 18000
2 | Pipe: 1" dia, sched 20, ss304 |  |  | le | 2 | 7300 | 14600
| Sub-Total | [5 empty] | 32600
C. | Fabrication and installation of Platform
1 | pipe: 2" ,Sched. 40, ss304 |  |  | le | 4 | 11500 | 46000
2 | Pipe: 1.5" dia, sched 20, ss304 |  |  | le | 2 | 9000 | 18000
3 | Elbow: 1.5" dia, 90deg, ss304 |  |  | pcs | 4 | 500 | 2000
4 | Checkered plate: 4mmT, ss304 |  |  | sht | 2 | 38000 | 76000
5.0. | Flat bar: 6" x 6mmT, ss304 |  |  | le | 2 | 16200 | 32400
6.0. | Angle bar 4" x 4" x 6mmthk., ss304 |  |  | le | 2 | 22360 | 44720
7.0. | Angle bar 2" x 2" x 6mmthk., ss304 |  |  | le | 2 | 7500 | 15000
| Sub-Total | [5 empty] | 234120
D | Fabrication and erection of Cage
1 | Flat bar: 40mmX6mmT, ss304 |  |  | le | 4 | 4490 | 17960
| Sub-Total | [5 empty] | 17960
E. | Fabrication and erection Railings
1 | Pipe: 1.5" dia, sched 20, ss304 |  |  | le | 4 | 9000 | 36000
| Sub-Total | [5 empty] | 36000
Fabrication and erection Base plate
| Steel plate: 8mmT , ss304 |  |  | sht | 0.5 | 80000 | 40000
| Chemical Bolt, 20mm dia X 6", ss304 |  |  | pcs | 48 | 1800 | 86400
| Sub-Total | [5 empty] | 126400
L | CONSUMABLES
1 | Cutting Discs, 7"Ø, "Tyrolit" brand, 8,600 rated rpm |  |  | pcs | 5 | 280 | 1400
2 | Cutting Discs, 4"Ø, "Tyrolit" brand, 15,300 rated rpm |  |  | pcs | 20 | 150 | 3000
3 | Grinding Discs, 7"Ø, "Tyrolit" brand, 8,600 rated rpm |  |  | pcs | 3 | 280 | 840
4 | Tungsten Rod |  |  | pcs | 5 | 170 | 850
5 | SS Filler Rod, 304 |  |  | kg | 20 | 1105 | 22100
6 | Argon |  |  | cyl | 3 | 3900 | 11700
7 | Tig Cleene |  |  | pcs | 2 | 3850 | 7700
8 | Buffing Soap |  |  | pcs | 2 | 450 | 900
9 | Sand Paper #120 |  |  | pcs | 10 | 20 | 200
10 | Sand Paper #400 |  |  | pcs | 10 | 25 | 250
11 | Miscelleneous |  |  | lot | 1 | 12000 | 12000
| Sub-Total | [5 empty] | 60940
M | LABOR COSTING FOR FABRICATION
| Project Engineer |  | 1 | days | 15 | 1000 | 15000
| Quality Officer |  | 1 | days | 15 | 900 | 13500
| Foreman |  | 1 | days | 15 | 850 | 12750
| Fabricators/Fitter |  | 4 | days | 15 | 650 | 39000
| Welders |  | 2 | days | 15 | 650 | 19500
| Sub-Total | [5 empty] | 99750
LABOR COSTING FOR INSTALLATION
| Project Engineer |  | 1 | days | 5 | 1000 | 5000
| Quality Officer |  | 1 | days | 5 | 900 | 4500
| Safety |  | 1 | days | 5 | 900 | 4500
| Foreman |  | 1 | days | 5 | 850 | 4250
| Fabricators/Fitter |  | 5 | days | 5 | 650 | 16250
| Welders |  | 3 | days | 5 | 650 | 9750
| Sub-Total | [5 empty] | 44250
LABOR COSTING FOR COMMISSIONING
| Project Engineer |  | 1 | days | 8 | 1000 | 8000
| Quality Officer |  | 1 | days | 8 | 900 | 7200
| Safety |  | 1 | days | 8 | 900 | 7200
| Fabricators/Fitter |  | 2 | days | 8 | 650 | 10400
| Welders |  | 2 | days | 8 | 650 | 10400
| Sub-Total | [5 empty] | 43200
N | CARI
| 0.3% of Total Project Cost | [5 empty] | 3350
O | Administrative | [5 empty] | 86921
Summary:
| General Requirements | [5 empty] | 174000
| Material cost | [5 empty] | 508020
| Labor cost | [5 empty] | 187200
| Mark-up / profit | [5 empty] | 138509
GRAND TOTAL COST (VAT Exclusive)
| COMPLETION |  | 28 working days
| GRAND TOTAL |  |  |  |  | Php | 1098000

## MEGANTECH (hidden)
F O R M S
BID BREAKDOWN DATA SHEET
PROJECT TITLE: | [5 empty] | Date: | Wednesday, 9 March 2022
SUPPLY OF MATERIALS, LABOR, CONSUMABLES, TOOLS AND TECHNICAL SUPERVISION FOR THE PROPOSED of Dedusting catladder with platform at line-5
COST CENTER: | [5 empty] | Reference:
ITEM NO. | DESCRIPTION |  | Man'r |  | Unit | Qty | UNIT COST | AMOUNT
A. | GENERAL REQUIREMENTS
1 | Mobilization/Temfacil/Housing, Personnel travel, etc. |  |  |  | lot | 1 | 5000 | 5000
| Demobilization |  |  |  | lot | 1 | 2500 | 2500
2 | Safety Provisions
| a. Cotton Gloves |  |  |  | pairs | 24 | 38.5 | 924
| b. Dust Mask N95 |  |  |  | pcs | 24 | 71.5 | 1716
| c. Caution Tape |  |  |  | roll | 1 | 1078 | 1078
| d. Safety Signages |  |  |  | lot | 1 | 2500 | 2500
| e. Fire Blanket (Size: 2m x 2m, temperatures up to 500°C Maximum) |  |  |  | lot | 1 | 5000 | 5000
| f. Welding blanket Size: 2m x 2m Minimum Type Rating = Heavy Duty = 1200 - 1500°C) |  |  |  | lot | 1 | 5000 | 5000
| g. Hygiene uniform,(3X upper & 2X pants) |  |  |  | sets | 27 | 1320 | 35640
3 | Tools & Equipment Rentals
| a. GTAW or Tig welding machine |  |  |  | units | 2 | 4200 | 8400
| b. Portable Grinders 4"Ø with double insulation standard |  |  |  | units | 2 | 700 | 1400
| c. Portable Grinders 7"Ø with double insulation standard |  |  |  | unit | 1 | 1400 | 1400
| e. Welding Panel (both for 440 and 220 volts supply ) |  |  |  | lot | 1 | 2500 | 2500
| f. Scaffold pipe,clamps and metal planks(heavy duty) |  |  |  | lot | 1 | 15000 | 15000
| k. As built drawing |  |  |  | lot | 1 | 15000 | 15000
| Sub-Total | [6 empty] | 103058
B. | Fabrication and instalattion Ladder
1 | Pipe: 1.5" dia, sched 20, ss304 |  |  |  | lgths | 2 | 7144.5 | 14289
2 | Pipe: 1" dia, sched 20, ss304 |  |  |  | lgths | 2 | 4763 | 9526
| Sub-Total | [6 empty] | 23815
C. | Fabrication and installation of Platform
1 | pipe: 2" ,Sched. 40, ss304 |  |  |  | lgths | 4 | 10057.3 | 40229.2
2 | Pipe: 1.5" dia, sched 20, ss304 |  |  |  | lgths | 4 | 7144.5 | 28578
3 | Elbow: 1.5" dia, 90deg, ss304 |  |  |  | pcs | 6 | 462 | 2772
4 | Checkered plate: 4mmT, ss304 |  |  |  | shts | 3 | 26911.5 | 80734.5
4 | SS Angle bar 4"x4"x6mm thk x20ft |  |  |  | lgths | 3 | 18782.5 | 56347.5
4 | SS Flat bar 6"x6mm thk x 20ft |  |  |  | lgths | 3 | 5307.5 | 15922.5
| Sub-Total | [6 empty] | 208661.2
D | Fabrication and erection of Cage
1 | Flat bar: 40mmX6mmT, ss304 |  |  |  | lgths | 5 | 1595 | 7975
| Sub-Total | [6 empty] | 7975
E. | Fabrication and erection Railings
1 | Pipe: 1.5" dia, sched 20, ss304 |  |  |  | lgths | 4 | 7144.5 | 28578
| Sub-Total | [6 empty] | 28578
Fabrication and erection Base plate
| Steel plate: 8mmT , ss304 |  |  |  | pcs | 18 | 275 | 4950
| Chemical Bolt, 20mm dia X 6", ss304 |  |  |  | pcs | 48 | 1897.89 | 91098.48
| SS Expansion bolt 12mmø |  |  |  | pcs | 20 | 99 | 1980
| Sub-Total | [6 empty] | 98028.48
L | CONSUMABLES
1 | Cutting Discs, 7"Ø, "Tyrolit" brand, 8,600 rated rpm |  |  |  | pcs | 10 | 187 | 1870
2 | Cutting Discs, 4"Ø, "Tyrolit" brand, 15,300 rated rpm |  |  |  | pcs | 30 | 107.8 | 3234
3 | Grinding Discs, 7"Ø, "Tyrolit" brand, 8,600 rated rpm |  |  |  | pcs | 5 | 291.5 | 1457.5
4 | Tungsten Rod |  |  |  | pcs | 5 | 165 | 825
5 | SS Filler Rod, 304 |  |  |  | kls | 5 | 715 | 3575
6 | Argon |  |  |  | cyl | 2 | 3080 | 6160
7 | Tig Cleene |  |  |  | jar | 1 | 2585 | 2585
8 | Buffing Soap |  |  |  | pc | 1 | 528 | 528
9 | Sand Paper #120 |  |  |  | pcs | 20 | 16.5 | 330
10 | Sand Paper #400 |  |  |  | pcs | 20 | 16.5 | 330
11 | Miscelleneous |  |  |  | lot | 1 | 2089.45 | 2089.45
| Sub-Total | [6 empty] | 22983.95
M | LABOR COSTING FOR FABRICATION |  | Manpower | Reg. Hrs Work | Rate per Hr | O.T. Hrs | Rate per Hr
| Project Engineer |  | 1 | 80 | 112.5 | 30 | 140.63 | 13218.75
| Quality Officer |  | 1 | 80 | 100 | 30 | 125 | 11750
| Foreman |  | 1 | 80 | 93.75 | 30 | 117.19 | 11015.63
| Fabricators/Fitter |  | 1 | 80 | 87.5 | 30 | 109.38 | 10281.25
| Welders |  | 2 | 80 | 87.5 | 30 | 109.38 | 20562.5
| Semi-Skilled |  | 2 | 80 | 68.75 | 30 | 85.94 | 16156.25
| Sub-Total | [6 empty] | 82984.38
| LABOR COSTING FOR INSTALLATION |  | Manpower | Reg. Hrs Work | Rate per Hr | O.T. Hrs | Rate per Hr
| Project Engineer |  | 1 | 40 | 112.5 | 35 | 150.63 | 9771.88
| Quality Officer |  | 1 | 40 | 100 | 35 | 135 | 8725
| Safety |  | 1 | 40 | 93.75 | 35 | 127.19 | 8201.56
| Foreman |  | 1 | 40 | 93.75 | 35 | 127.19 | 8201.56
| Fabricators/Fitter |  | 1 | 40 | 87.5 | 35 | 119.38 | 7678.13
| Welders |  | 2 | 40 | 87.5 | 35 | 119.38 | 15356.25
| Semi-Skilled |  | 2 | 40 | 68.75 | 35 | 95.94 | 12215.63
| Sub-Total | [6 empty] | 70150.01
| LABOR COSTING FOR COMMISSIONING |  | Manpower | Reg. Hrs Work | Rate per Hr | O.T. Hrs | Rate per Hr
| Project Engineer |  | 1 | 8 | 112.5 |  |  | 900
| Safety |  | 1 | 8 | 93.75 |  |  | 750
| Fabricators/Fitter |  | 1 | 8 | 87.5 |  |  | 700
| Welders |  | 1 | 8 | 87.5 |  |  | 700
| Semi-Skilled |  | 1 | 8 | 68.75 |  |  | 550
| Sub-Total | [6 empty] | 3600
N | CARI
| 0.3% of Total Project Cost | [6 empty] | 2818.6
O | Administrative
Summary:
| General Requirements | [6 empty] | 103058
| Material cost | [6 empty] | 390041.63
| Labor cost | [6 empty] | 156734.39
| Mark-up / profit | [6 empty] | 97475.1
| GRAND TOTAL COST (VAT Exclusive) | [6 empty] | 750127.71
| COMPLETION |  | 28 working days
| GRAND TOTAL | [5 empty] | Php | 750127.71
Prepared by:
Lloyd Hipe
Project Supervisor
Megantech Engineering Center
Checked by:
Jhoy Templa
Senior Manager
Megantech Engineering Center
Approved by:
Wifredo Cabana
Operation Manager
Megantech Engineering Center

## O&J (hidden)
O&J CONSTRUCTION AND ENGINEERING SERVICES
PUROK 6 PUERTO, CAGAYAN DE ORO CITY
Contact No.: 09361583866 / 09059545561
Email Address: ojcs01@gmail.com
PROJECT TITLE: |  | SUPPLY OF MATERIALS, LABOR, CONSUMABLES, TOOLS AND TECHNICAL SUPERVISION FOR THE PROPOSED of DEDUSTING CATLADDER WITH PLATFORM AT LINE-5
[6 empty] | Date: | 2022-06-30 15:58
ATTENTION: |  | PURCHASING DEPARTMENT |  |  |  | Reference:
OWNER: |  | NESTLE PHILIPPINES INC |  |  |  | OUR REF: | 2022013
LOCATION: |  | TABLON, CAGAYAN DE ORO CITY
No. | SCOPE OF WORKS |  |  | Man'r | UNIT | QTY | U/RATE | AMOUNT
A. | GENERAL REQUIREMENTS
1 | Mobilization/Temfacil/Housing, Personnel travel, etc. |  |  |  | lot | 1 | 5000 | 5000
| Demobilization |  |  |  | lot | 1 | 5000 | 5000
2 | Safety Provisions
| a. Cotton Gloves |  |  |  | doz | 4 | 300 | 1200
| b. Dust Mask N95 |  |  |  | box | 10 | 150 | 1500
| c. Caution Tape |  |  |  | rl | 1 | 650 | 650
| d. Safety Signages |  |  |  | lot | 1 | 3000 | 3000
| e. Fire Blanket (Size: 2m x 2m, temperatures up to 500°C Maximum) |  |  |  | sht | 1 | 4500 | 4500
| f. Welding blanket Size: 2m x 2m Minimum Type Rating = Heavy Duty = 1200 - 1500°C) |  |  |  | sht | 1 | 6000 | 6000
| g. Hygiene uniform,(3X upper & 2X pants) |  |  |  | set | 8 | 2100 | 16800
3 | Tools & Equipment Rentals
| a. GTAW or Tig welding machine |  |  |  | unit | 2 | 2500 | 5000
| b. Portable Grinders 4"Ø with double insulation standard |  |  |  | unit | 2 | 1800 | 3600
| c. Portable Grinders 7"Ø with double insulation standard |  |  |  | unit | 2 | 1800 | 3600
| e. Welding Panel (both for 440 and 220 volts supply ) |  |  |  | unit | 1 | 3000 | 3000
| f. Scaffold pipe,clamps and metal planks(heavy duty) |  |  |  | lot | 1 | 5000 | 5000
| k. As built drawing |  |  |  | lot | 1 | 4000 | 4000
| Sub-Total : | [6 empty] | 67850
B. | Fabrication and instalattion Ladder
1 | Pipe: 1.5" dia, sched 20, ss304 |  |  |  | lght | 2 | 12050 | 24100
2 | Pipe: 1" dia, sched 20, ss304 |  |  |  | lght | 2 | 9800 | 19600
| Sub-Total | [6 empty] | 43700
C. | Fabrication and installation of Platform
1 | pipe: 2" ,Sched. 40, ss304 |  |  |  | lght | 4 | 10900 | 43600
2 | Pipe: 1.5" dia, sched 20, ss304 (TUBING) |  |  |  | lght | 6 | 2850 | 17100
3 | Elbow: 1.5" dia, 90deg, ss304 (TUBING) |  |  |  | lght | 5 | 490 | 2450
4 | Checkered plate: 4mmT, ss304 |  |  |  | sht | 2 | 27100 | 54200
5 | SS Angle Bar 3/8 x 4 x 20' |  |  |  | lght | 2 | 27800 | 55600
6 | SS Flat Bar 6mm x 50mm x 2400 |  |  |  | lght | 4 | 3900 | 15600
| Sub-Total | [6 empty] | 188550
D | Fabrication and erection of Cage
1 | Flat bar: 40mmX6mmT, ss304 |  |  |  | lght | 5 | 1560 | 7800
| Sub-Total | [6 empty] | 7800
E. | Fabrication and erection Railings
1 | Pipe: 1.5" dia, sched 20, ss304 |  |  |  | lght | 4 | 9800 | 39200
| Sub-Total | [6 empty] | 39200
F. | Fabrication and erection Base plate
| Steel plate: 8mmT , ss304 |  |  |  | pcs | 12 | 2500 | 30000
| Chemical Bolt, 20mm dia X 6", ss304 |  |  |  | set | 48 | 380 | 18240
| SS Flat Bar 6mm x 100 x 2440 (Toe Guard) |  |  |  | lght | 6 | 4650 | 27900
| Sub-Total | [6 empty] | 76140
G. | CONSUMABLES
1 | Cutting Discs, 7"Ø, "Tyrolit" brand, 8,600 rated rpm |  |  |  | pcs | 25 | 195 | 4875
2 | Cutting Discs, 4"Ø, "Tyrolit" brand, 15,300 rated rpm |  |  |  | pcs | 50 | 115 | 5750
3 | Grinding Discs, 7"Ø, "Tyrolit" brand, 8,600 rated rpm |  |  |  | pcs | 2 | 175 | 350
4 | Tungsten Rod |  |  |  | pcs | 10 | 180 | 1800
5 | SS Filler Rod, 304 |  |  |  | kls | 15 | 690 | 10350
6 | Argon |  |  |  | cyl | 5 | 3900 | 19500
7 | Tig Cleene |  |  |  | btl | 2 | 720 | 1440
8 | Buffing Soap |  |  |  | bar | 1 | 400 | 400
9 | Sand Paper #120 |  |  |  | pcs | 50 | 45 | 2250
10 | Sand Paper #400 |  |  |  | pcs | 50 | 45 | 2250
11 | Miscelleneous |  |  |  | lot | 1 | 10000 | 10000
| Sub-Total | [6 empty] | 58965
H. | LABOR COSTING FOR FABRICATION
| Project Engineer |  |  | 1 | days | 12 | 1200 | 14400
| Quality Officer |  |  | 1 | days | 12 | 1050 | 12600
| Foreman |  |  | 1 | days | 12 | 980 | 11760
| Fabricators/Fitter |  |  | 3 | days | 12 | 850 | 30600
| Welders |  |  | 2 | days | 12 | 850 | 20400
| Sub-Total | [6 empty] | 89760
I. | LABOR COSTING FOR INSTALLATION
| Project Engineer |  |  | 1 | days | 10 | 1200 | 12000
| Quality Officer |  |  | 1 | days | 10 | 1050 | 10500
| Safety |  |  | 1 | days | 10 | 1100 | 11000
| Foreman |  |  | 1 | days | 10 | 980 | 9800
| Fabricators/Fitter |  |  | 4 | days | 10 | 850 | 34000
| Welders |  |  | 2 | days | 10 | 850 | 17000
| Sub-Total | [6 empty] | 94300
J. | LABOR COSTING FOR COMMISSIONING
Project Engineer
Quality Officer
Safety
Fabricators/Fitter
Welders
Sub-Total
K. | CARI
| 0.3% of Total Project Cost | [6 empty] | 1998.795
L. | Administrative | [6 empty] | 66626.5
Summary:
| General Requirements | [6 empty] | 67850
| Material cost | [6 empty] | 414355
| Labor cost | [6 empty] | 184060
| Mark-up / profit | [6 empty] | 166566.25
| GRAND TOTAL COST (VAT Exclusive) | [6 empty] | 901456.545
| COMPLETION |  |  | 22 WORKING DAYS
| GRAND TOTAL COST (VAT EXCLUSIVE) | [5 empty] | Php | 901456.545
|  | Work Duration : | 35 WORKING DAYS
|  | Terms of Payment: | PROGRESS BILLING
Thank you very much for giving us the opportunity to quote . Rest assured of our best services at all times.
Respectfully Yours,
Engr. Orlando C. Jaula
General Manager

## Original bid
|  | F O R M S | [5 empty] | APCI |  |  |  |  | FEDCON |  |  |  |  | MEGANTECH | [5 empty] | O & J
BID BREAKDOWN DATA SHEET
PROJECT TITLE: |  | SUPPLY OF MATERIALS, LABOR, CONSUMABLES, TOOLS AND TECHNICAL SUPERVISION FOR THE PROPOSED of Dedusting catladder with platform at line-5
[5 empty] | Date: | 2022-06-30
COST CENTER: |  |  |  |  | Reference:
Original bid (In-house) + Original bid (Contractors) (All)
ITEM NO. | DESCRIPTION |  | Man'r | Unit | Qty | UNIT COST | AMOUNT | Man'r | Unit | Qty | UNIT COST | AMOUNT | Man'r | Unit | Qty | UNIT COST | AMOUNT |  |  | Unit | Qty | UNIT COST | AMOUNT |  | UNIT | QTY | U/RATE | AMOUNT
A. | GENERAL REQUIREMENTS
1 | Mobilization/Temfacil/Housing, Personnel travel, etc. |  |  | lot | 1 | 15000 | 15000 |  | lot | 1 | 275711.12 | 275711.12 |  | lot | 1 | 30000 | 30000 |  |  | lot | 1 | 5000 | 5000 |  | lot | 1 | 5000 | 5000
| Demobilization |  |  | lot | 1 | 10000 | 10000 |  | lot | 1 | 150711.12 | 150711.12 | [7 empty] | lot | 1 | 2500 | 2500 |  | lot | 1 | 5000 | 5000
2 | Safety Provisions | [12 empty] | lot | 1 | 82000 | 82000
| a. Cotton Gloves |  |  | pairs | 120 | 25 | 3000 |  | pcs | 50 | 35 | 1750 | [7 empty] | pairs | 24 | 38.5 | 924 |  | doz | 4 | 300 | 1200
| b. Dust Mask N95 |  |  | bxs | 2 | 4250 | 8500 |  | pcs | 60 | 65 | 3900 | [7 empty] | pcs | 24 | 71.5 | 1716 |  | box | 10 | 150 | 1500
| c. Caution Tape |  |  | roll | 1 | 3000 | 3000 |  | roll | 1 | 2500 | 2500 | [7 empty] | roll | 1 | 1078 | 1078 |  | rl | 1 | 650 | 650
| d. Safety Signages |  |  | lot | 1 | 3500 | 3500 |  | lot | 1 | 5000 | 5000 | [7 empty] | lot | 1 | 2500 | 2500 |  | lot | 1 | 3000 | 3000
| e. Fire Blanket (Size: 2m x 2m, temperatures up to 500°C Maximum) |  |  | pcs | 1 | 3500 | 3500 |  | lot | 2 | 4500 | 9000 | [7 empty] | lot | 1 | 5000 | 5000 |  | sht | 2 | 4500 | 9000
| f. Welding blanket Size: 2m x 2m Minimum Type Rating = Heavy Duty = 1200 - 1500°C) |  |  | pcs | 1 | 3500 | 3500 |  | lot | 2 | 4500 | 9000 | [7 empty] | lot | 1 | 5000 | 5000 |  | sht | 2 | 6000 | 12000
| g. Hygiene uniform,(3X upper & 2X pants) |  |  | lot | 1 | 10000 | 10000 |  | lot | 1 | 23950 | 23950 | [7 empty] | sets | 27 | 1320 | 35640 |  | set | 8 | 2100 | 16800
3 | Tools & Equipment Rentals | [13 empty] | lot | 1 | 62000
| a. GTAW or Tig welding machine |  |  | unit | 1 | 6000 | 6000 |  | unit | 3 | 4000 | 12000 | [7 empty] | units | 2 | 4200 | 8400 |  | unit | 2 | 2500 | 5000
| b. Portable Grinders 4"Ø with double insulation standard |  |  | unit | 2 | 1500 | 3000 |  | unit | 3 | 1000 | 3000 | [7 empty] | units | 2 | 700 | 1400 |  | unit | 2 | 1800 | 3600
| c. Portable Grinders 7"Ø with double insulation standard |  |  | unit | 1 | 2500 | 2500 |  | unit | 1 | 2000 | 2000 | [7 empty] | unit | 1 | 1400 | 1400 |  | unit | 2 | 1800 | 3600
| e. Welding Panel (both for 440 and 220 volts supply ) |  |  | unit | 1 | 5000 | 5000 |  | unit | 1 | 20000 | 20000 | [7 empty] | lot | 1 | 2500 | 2500 |  | unit | 1 | 3000 | 3000
| f. Scaffold pipe,clamps and metal planks(heavy duty) |  |  | lot | 1 | 15000 | 15000 |  | lot | 1 | 3000 | 3000 | [7 empty] | lot | 1 | 15000 | 15000 |  | lot | 1 | 10000 | 10000
| k. As built drawing |  |  | lot | 1 | 10000 | 10000 |  | unit | 4 | 4000 | 16000 | [7 empty] | lot | 1 | 15000 | 15000 |  | lot | 1 | 4000 | 4000
[9 empty] | lot | 1 | 15000 | 15000
| Sub-Total | [5 empty] | 101500 |  |  |  |  | 552522.24 |  |  |  |  | 174000 | [5 empty] | 103058 |  |  |  |  | 83350
B. | Fabrication and instalattion Ladder
1 | Pipe: 1.5" dia, sched 20, ss304 |  |  | length | 2 | 44250.03 | 88500.06 |  | le | 2 | 7440 | 14880 |  | le | 2 | 9000 | 18000 |  |  | lgths | 2 | 7144.5 | 14289 |  | lght | 2 | 12050 | 24100
2 | Pipe: 1" dia, sched 20, ss304 |  |  | length | 3 | 4380 | 13140 |  | le | 2 | 5400 | 10800 |  | le | 2 | 7300 | 14600 |  |  | lgths | 2 | 4763 | 9526 |  | lght | 2 | 9800 | 19600
| Sub-Total | [5 empty] | 101640.06 |  |  |  |  | 25680 |  |  |  |  | 32600 | [5 empty] | 23815 |  |  |  |  | 43700
C. | Fabrication and installation of Platform
1 | pipe: 2" ,Sched. 40, ss304 |  |  | length | 5 | 11270 | 56350 |  | le | 4 | 10860 | 43440 |  | le | 4 | 11500 | 46000
2 | Pipe: 1.5" dia, sched 20, ss304 |  |  | length | 5 | 1026 | 5130 |  | le | 5 | 7440 | 37200 |  | le | 2 | 9000 | 18000 |  |  | lgths | 4 | 10057.3 | 40229.2 |  | lght | 4 | 10900 | 43600
3 | Elbow: 1.5" dia, 90deg, ss304 |  |  | length | 4 | 175 | 700 |  | pcs | 10 | 276 | 2760 |  | pcs | 4 | 500 | 2000 |  |  | lgths | 4 | 7144.5 | 28578 |  | lght | 6 | 2850 | 17100
4 | Checkered plate: 4mmT, ss304 |  |  | Sheet | 3 | 33733 | 101199 |  | sheet | 3 | 24240 | 72720 |  | sht | 2 | 38000 | 76000 |  |  | pcs | 6 | 462 | 2772 |  | lght | 5 | 490 | 2450
| Angle bar: 4"x4"x 6mmT, ss304 |  |  | length | 2 | 12500 | 25000 |  | le | 3 | 30000 | 90000 |  | le | 2 | 16200 | 32400 |  |  | shts | 3 | 26911.5 | 80734.5 |  | sht | 3 | 27100 | 81300
5 | Flat plate: 6"x6"X6mmT,ss304 |  |  | length | 3 | 6000 | 18000 |  | le | 2 | 9600 | 19200 |  | le | 2 | 22360 | 44720 |  |  | lgths | 3 | 18782.5 | 56347.5 |  | lght | 3 | 27800 | 83400
[14 empty] | le | 2 | 7500 | 15000 |  |  | lgths | 3 | 5307.5 | 15922.5 |  | lght | 4 | 3900 | 15600
| Sub-Total | [5 empty] | 206379 |  |  |  |  | 265320 |  |  |  |  | 234120 | [5 empty] | 208661.2 |  |  |  |  | 243450
D | Fabrication and erection of Cage
1 | Flat bar: 40mmX6mmT, ss304 |  |  | length | 7 | 2053 | 14371 |  | lot | 1 | 68932.11 | 68932.11 |  | le | 4 | 4490 | 17960 |  |  | lgths | 5 | 1595 | 7975 |  | lght | 5 | 1560 | 7800
| Sub-Total | [5 empty] | 14371 |  |  |  |  | 68932.11 |  |  |  |  | 17960 | [5 empty] | 7975 |  |  |  |  | 7800
E. | Fabrication and erection Railings
1 | Pipe: 1.5" dia, sched 20, ss304 |  |  | length | 4 | 1026 | 4104 |  | le | 5 | 7440 | 37200 |  | le | 4 | 9000 | 36000 |  |  | lgths | 4 | 7144.5 | 28578 |  | lght | 4 | 9800 | 39200
| Sub-Total | [5 empty] | 4104 |  |  |  |  | 37200 |  |  |  |  | 36000 | [5 empty] | 28578 |  |  |  |  | 39200
Fabrication and erection Base plate
| Steel plate: 8mmT , ss304 |  |  | Sheet | 1 | 28973 | 28973 |  | sheet | 15 | 1800 | 27000 |  | sht | 0.5 | 80000 | 40000 |  |  | pcs | 18 | 275 | 4950 |  | pcs | 12 | 2500 | 30000
| Chemical Bolt, 20mm dia X 6", ss304 |  |  | pcs | 72 | 445.05 | 32043.6 |  | pcs | 60 | 2153.69 | 129221.4 |  | pcs | 48 | 1800 | 86400 |  |  | pcs | 48 | 1897.89 | 91098.48 |  | set | 48 | 380 | 18240
[20 empty] | pcs | 20 | 99 | 1980 |  | lght | 6 | 4650 | 27900
| Sub-Total | [5 empty] | 61016.6 |  |  |  |  | 156221.4 |  |  |  |  | 126400 | [5 empty] | 98028.48 |  |  |  |  | 76140
L | CONSUMABLES
1 | Cutting Discs, 7"Ø, "Tyrolit" brand, 8,600 rated rpm |  |  | pcs | 20 | 250 | 5000 |  | pcs | 20 | 210 | 4200 |  | pcs | 5 | 280 | 1400 |  |  | pcs | 10 | 187 | 1870 |  | pcs | 25 | 195 | 4875
2 | Cutting Discs, 4"Ø, "Tyrolit" brand, 15,300 rated rpm |  |  | pcs | 30 | 100 | 3000 |  | pcs | 50 | 135 | 6750 |  | pcs | 20 | 150 | 3000 |  |  | pcs | 30 | 107.8 | 3234 |  | pcs | 50 | 115 | 5750
3 | Grinding Discs, 7"Ø, "Tyrolit" brand, 8,600 rated rpm |  |  | pcs | 15 | 500 | 7500 |  | pcs | 50 | 210 | 10500 |  | pcs | 3 | 280 | 840 |  |  | pcs | 5 | 291.5 | 1457.5 |  | pcs | 2 | 175 | 350
4 | Tungsten Rod |  |  | pcs | 30 | 160 | 4800 |  | pcs | 5 | 150 | 750 |  | pcs | 5 | 170 | 850 |  |  | pcs | 5 | 165 | 825 |  | pcs | 10 | 180 | 1800
5 | SS Filler Rod, 304 |  |  | kgs | 30 | 600 | 18000 |  | kg | 20 | 730 | 14600 |  | kg | 20 | 1105 | 22100 |  |  | kls | 5 | 715 | 3575 |  | kls | 15 | 690 | 10350
6 | Argon |  |  | cyl | 3 | 6000 | 18000 |  | cyl | 8 | 3300 | 26400 |  | cyl | 3 | 3900 | 11700 |  |  | cyl | 2 | 3080 | 6160 |  | cyl | 5 | 3900 | 19500
7 | Tig Cleene |  |  | jar | 1 | 1000 | 1000 |  | bot | 1 | 2450 | 2450 |  | pcs | 2 | 3850 | 7700 |  |  | jar | 1 | 2585 | 2585 |  | btl | 2 | 720 | 1440
8 | Buffing Soap |  |  | pcs | 1 | 360 | 360 |  | pcs | 1 | 750 | 750 |  | pcs | 2 | 450 | 900 |  |  | pc | 1 | 528 | 528 |  | bar | 1 | 400 | 400
9 | Sand Paper #120 |  |  | pcs | 30 | 15 | 450 |  | pcs | 200 | 13 | 2600 |  | pcs | 10 | 20 | 200 |  |  | pcs | 20 | 16.5 | 330 |  | pcs | 50 | 45 | 2250
10 | Sand Paper #400 |  |  | pcs | 30 | 15 | 450 |  | pcs | 200 | 13 | 2600 |  | pcs | 10 | 25 | 250 |  |  | pcs | 20 | 16.5 | 330 |  | pcs | 50 | 45 | 2250
11 | Miscelleneous |  |  | lot | 1 | 15000 | 15000 |  | lot | 1 | 14320 | 14320 |  | lot | 1 | 12000 | 12000 |  |  | lot | 1 | 2089.45 | 2089.45 |  | lot | 1 | 10000 | 10000
| Sub-Total | [5 empty] | 73560 |  |  |  |  | 85920 |  |  |  |  | 60940 | [5 empty] | 22983.95 |  |  |  |  | 58965
M | LABOR COSTING FOR FABRICATION | [16 empty] | Manpower | Reg. Hrs Work | Rate per Hr | O.T. Hrs | Rate per Hr
| Project Engineer |  | 1 | days | 4 | 1200 | 4800 |  | 1 | 10 | 2468.31 | 24683.1 | 1 | days | 15 | 1000 | 15000 | 1 | 80 | 112.5 | 30 | 140.63 | 13218.75 | 1 | days | 12 | 1200 | 14400
| Quality Officer |  | 1 | days | 2 | 1200 | 2400 |  | 1 | 10 | 2346.18 | 23461.8 | 1 | days | 15 | 900 | 13500 | 1 | 80 | 100 | 30 | 125 | 11750 | 1 | days | 12 | 1050 | 12600
| Foreman |  | 1 | days | 10 | 1100 | 11000 |  | 1 | 10 | 2346.18 | 23461.8 | 1 | days | 15 | 850 | 12750 | 1 | 80 | 93.75 | 30 | 117.19 | 11015.63 | 1 | days | 12 | 980 | 11760
| Fabricators/Fitter |  | 4 | days | 10 | 900 | 36000 |  | 2 | 10 | 2198.12 | 43962.4 | 4 | days | 15 | 650 | 39000 | 1 | 80 | 87.5 | 30 | 109.38 | 10281.25 | 3 | days | 12 | 850 | 30600
| Welders |  | 2 | days | 10 | 900 | 18000 |  | 2 | 10 | 2099.42 | 41988.4 | 2 | days | 15 | 650 | 19500 | 2 | 80 | 87.5 | 30 | 109.38 | 20562.5 | 2 | days | 12 | 850 | 20400
[18 empty] | 2 | 80 | 68.75 | 30 | 85.94 | 16156.25
| Sub-Total | [5 empty] | 72200 |  |  |  |  | 157557.5 |  |  |  |  | 99750 | [5 empty] | 82984.38 |  |  |  |  | 89760
| LABOR COSTING FOR INSTALLATION | [16 empty] | Manpower | Reg. Hrs Work | Rate per Hr | O.T. Hrs | Rate per Hr |  | 1 | days | 10 | 1200 | 12000
| Project Engineer |  | 1 | days | 7 | 1200 | 8400 |  | 1 | 5 | 2946.95 | 14734.75 | 1 | days | 5 | 1000 | 5000 | 1 | 40 | 112.5 | 35 | 150.63 | 9771.88 | 1 | days | 10 | 1050 | 10500
| Quality Officer |  | 1 | days | 7 | 1200 | 16800 |  | 1 | 5 | 2611.8 | 13059 | 1 | days | 5 | 900 | 4500 | 1 | 40 | 100 | 35 | 135 | 8725 | 1 | days | 10 | 1100 | 11000
| Safety |  | 1 | days | 7 | 1200 | 16800 |  | 1 | 5 | 2159.03 | 10795.15 | 1 | days | 5 | 900 | 4500 | 1 | 40 | 93.75 | 35 | 127.19 | 8201.56 | 1 | days | 10 | 980 | 9800
| Foreman |  | 1 | days | 7 | 1100 | 15400 |  | 1 | 5 | 2661.8 | 13309 | 1 | days | 5 | 850 | 4250 | 1 | 40 | 93.75 | 35 | 127.19 | 8201.56 | 4 | days | 10 | 850 | 34000
| Fabricators/Fitter |  | 7 | days | 7 | 900 | 50400 |  | 4 | 5 | 2946.95 | 58939 | 5 | days | 5 | 650 | 16250 | 1 | 40 | 87.5 | 35 | 119.38 | 7678.13 | 2 | days | 10 | 850 | 17000
| Welders |  | 2 | days | 7 | 900 | 18900 |  | 4 | 5 | 2611.8 | 52236 | 3 | days | 5 | 650 | 9750 | 2 | 40 | 87.5 | 35 | 119.38 | 15356.25
[9 empty] | 1 | 5 | 2611.8 | 13059 | [5 empty] | 2 | 40 | 68.75 | 35 | 95.94 | 12215.63
| Sub-Total | [5 empty] | 126700 |  |  |  |  | 163072.9 |  |  |  |  | 44250 | [5 empty] | 70150.01 |  |  |  |  | 94300
| LABOR COSTING FOR COMMISSIONING | [16 empty] | Manpower | Reg. Hrs Work | Rate per Hr | O.T. Hrs | Rate per Hr
| Project Engineer |  | 1 | days | 1 | 1200 | 1200 |  | 1 | 1 | 2946.95 | 2946.95 | 1 | days | 8 | 1000 | 8000 | 1 | 8 | 112.5 |  |  | 900
| Quality Officer |  | 1 | days | 1 | 1200 | 1200 |  | 1 | 1 | 2611.8 | 2611.8 | 1 | days | 8 | 900 | 7200 | 1 | 8 | 93.75 |  |  | 750
| Safety |  | 1 | days | 1 | 1200 | 1200 |  | 1 | 1 | 2159.03 | 2159.03 | 1 | days | 8 | 900 | 7200 | 1 | 8 | 87.5 |  |  | 700
| Fabricators/Fitter |  | 1 | days | 1 | 900 | 900 |  | 1 | 1 | 2946.95 | 2946.95 | 2 | days | 8 | 650 | 10400 | 1 | 8 | 87.5 |  |  | 700
| Welders |  | 1 | days | 1 | 900 | 900 |  | 2 | 1 | 2611.8 | 5223.6 | 2 | days | 8 | 650 | 10400 | 1 | 8 | 68.75 |  |  | 550
| Sub-Total | [5 empty] | 77600 |  |  |  |  | 15888.33 |  |  |  |  | 43200 | [5 empty] | 3600
N | CARI
| 0.3% of Total Project Cost | [5 empty] | 2517.212 |  |  |  |  | 9679.84 |  |  |  |  | 3350 | [5 empty] | 2818.6 |  |  |  |  | 2210
O | Administrative | [5 empty] | 41953.533 |  |  |  |  | 76415.724 |  |  |  |  | 86921 | [5 empty] | 32491.701 |  |  |  |  | 73666.5
Summary:
| General Requirements | [5 empty] | 101500 |  |  |  |  | 552522.24 |  |  |  |  | 174000 | [5 empty] | 103058 |  |  |  |  | 83350
| Material cost | [5 empty] | 461070.66 |  |  |  |  | 639273.51 |  |  |  |  | 508020 | [5 empty] | 390041.63 |  |  |  |  | 469255
| Labor cost | [5 empty] | 276500 |  |  |  |  | 336518.73 |  |  |  |  | 187200 | [5 empty] | 156734.39 |  |  |  |  | 184060
| Mark-up / profit | [5 empty] | 83907.066 |  |  |  |  | 242161.5066 |  |  |  |  | 138509 | [5 empty] | 64983.402 |  |  |  |  | 184166.25
| GRAND TOTAL COST (VAT Exclusive) | [5 empty] | 967448.471 |  |  |  |  | 1770475.9866 |  |  |  |  | 1098000 | [5 empty] | 750127.723 |  |  |  |  | 996707.75
| COMPLETION |  | 18 working days |  |  |  |  | 16 working days |  |  |  |  | 28 working days |  |  |  |  | 28 working days | [5 empty] | 22 WORKING DAYS
| GRAND TOTAL |  |  |  |  | Php | 967448.471 |  |  |  | Php | 1770475.9866 |  |  |  | Php | 1098000 | [5 empty] | 750127.723 |  |  |  |  | 996707.75
Prepared by:
WELLERT G. EGUIA
Project Engineer
Noted by:
MARK ANTHONY A. PAǸA
Project Head

## Reconciled bid
|  | F O R M S | [5 empty] | APCI |  |  |  |  | FEDCON |  |  |  |  | MEGANTECH | [5 empty] | O & J
BID BREAKDOWN DATA SHEET
PROJECT TITLE: |  | SUPPLY OF MATERIALS, LABOR, CONSUMABLES, TOOLS AND TECHNICAL SUPERVISION FOR THE PROPOSED of Dedusting catladder with platform at line-5
[5 empty] | Date: | 2022-02-01
COST CENTER: |  |  |  |  | Reference:
Adjusted bid base on reconcile (In-house) + Adjusted bid based on reconcile (Contractors) (All)
ITEM NO. | DESCRIPTION |  | Man'r | Unit | Qty | UNIT COST | AMOUNT |  | UNIT | QTY | U/RATE | AMOUNT |  | UNIT | QTY | U/RATE | AMOUNT |  |  | Unit | Qty | UNIT COST | AMOUNT |  | UNIT | QTY | U/RATE | AMOUNT
A. | GENERAL REQUIREMENTS | [6 empty] | NOT INCLUDED IN TECHNICAL RECONCILLATION |  |  |  |  | NOT INCLUDED IN TECHNICAL RECONCILLATION
1 | Mobilization/Temfacil/Housing, Personnel travel, etc. |  |  | lot | 1 | 5000 | 5000 | [12 empty] | lot | 1 | 5000 | 5000 |  | lot | 1 | 5000 | 5000
| Demobilization |  |  | lot | 1 | 5000 | 5000 | [12 empty] | lot | 1 | 2500 | 2500 |  | lot | 1 | 5000 | 5000
2 | Safety Provisions
| a. Cotton Gloves |  |  | doz | 4 | 25 | 100 | [12 empty] | pairs | 24 | 38.5 | 924 |  | doz | 4 | 300 | 1200
| b. Dust Mask N95 |  |  | pcs | 100 | 15 | 1500 | [12 empty] | pcs | 24 | 71.5 | 1716 |  | pcs | 100 | 15 | 1500
| c. Caution Tape |  |  | roll | 1 | 3000 | 3000 | [12 empty] | roll | 1 | 1078 | 1078 |  | rl | 1 | 650 | 650
| d. Safety Signages |  |  | lot | 1 | 3500 | 3500 | [12 empty] | lot | 1 | 2500 | 2500 |  | lot | 1 | 3000 | 3000
| e. Fire Blanket (Size: 2m x 2m, temperatures up to 500°C Maximum) |  |  | pcs | 1 | 3500 | 3500 | [12 empty] | lot | 1 | 5000 | 5000 |  | sht | 1 | 4500 | 4500
| f. Welding blanket Size: 2m x 2m Minimum Type Rating = Heavy Duty = 1200 - 1500°C) |  |  | pcs | 1 | 3500 | 3500 | [12 empty] | lot | 1 | 5000 | 5000 |  | sht | 1 | 6000 | 6000
| g. Hygiene uniform,(3X upper & 2X pants) |  |  | sets | 10 | 2500 | 25000 | [12 empty] | sets | 10 | 1320 | 13200 |  | set | 0 | 2100 | 0
3 | Tools & Equipment Rentals
| a. GTAW or Tig welding machine |  |  | unit | 2 | 6000 | 12000 | [12 empty] | units | 2 | 4200 | 8400 |  | unit | 2 | 2500 | 5000
| b. Portable Grinders 4"Ø with double insulation standard |  |  | unit | 2 | 1500 | 3000 | [12 empty] | units | 2 | 700 | 1400 |  | unit | 2 | 1800 | 3600
| c. Portable Grinders 7"Ø with double insulation standard |  |  | unit | 1 | 2500 | 2500 | [12 empty] | unit | 1 | 1400 | 1400 |  | unit | 1 | 1800 | 1800
| e. Welding Panel (both for 440 and 220 volts supply ) |  |  | unit | 1 | 5000 | 5000 | [12 empty] | lot | 1 | 2500 | 2500 |  | unit | 1 | 3000 | 3000
| f. Scaffold pipe,clamps and metal planks(heavy duty) |  |  | lot | 1 | 15000 | 15000 | [12 empty] | lot | 1 | 15000 | 15000 |  | lot | 1 | 5000 | 5000
| k. As built drawing |  |  | lot | 1 | 10000 | 10000 | [12 empty] | lot | 1 | 15000 | 15000 |  | lot | 1 | 4000 | 4000
| Sub-Total | [5 empty] | 97600 | [15 empty] | 80618 |  |  |  |  | 49250
B. | Fabrication and instalattion Ladder
1 | Pipe: 1.5" dia, sched 20, ss304 |  |  | length | 2 | 44250.03 | 88500.06 | [12 empty] | lgths | 2 | 7339.5 | 14679 |  | lght | 2 | 9000 | 18000
2 | Pipe: 1" dia, sched 20, ss304 |  |  | length | 2 | 4380 | 8760 | [12 empty] | lgths | 2 | 4588.5 | 9177 |  | lght | 2 | 9800 | 19600
| Sub-Total | [5 empty] | 97260.06 | [15 empty] | 23856 |  |  |  |  | 37600
C. | Fabrication and installation of Platform
1 | pipe: 2" ,Sched. 40, ss304 |  |  | length | 2 | 11270 | 22540 | [12 empty] | lgths | 4 | 11849.25 | 47397 |  | lght | 2 | 12100 | 24200
2 | Pipe: 1.5" dia, sched 20, ss304 |  |  | length | 6 | 1026 | 6156 | [12 empty] | lgths | 4 | 7144.5 | 28578 |  | lght | 6 | 2850 | 17100
3 | Elbow: 1.5" dia, 90deg, ss304 |  |  | length | 8 | 175 | 1400 | [12 empty] | pcs | 6 | 330 | 1980 |  | lght | 8 | 490 | 3920
4 | Checkered plate: 4mmT, ss304 |  |  | Sheet | 3 | 33733 | 101199 | [12 empty] | shts | 3 | 46032 | 138096 |  | lght | 3 | 45500 | 136500
5 | Angle bar: 4"x4"x 6mmT, ss304 |  |  | length | 3 | 12500 | 37500 | [12 empty] | lgths | 3 | 18782.5 | 56347.5 |  | lght | 3 | 27800 | 83400
6 | Flat plate: 6"x6"X6mmT,ss304 |  |  | length | 6 | 6000 | 36000 | [12 empty] | lgths | 3 | 4835.25 | 14505.75 |  | lght | 6 | 4650 | 27900
7 | Flat plate: 6"x50mmX6mmT,ss304 |  |  | length | 4 | 0 | 0 | [13 empty] | 0 |  |  |  | lght | 4 | 1600 | 6400
| Sub-Total | [5 empty] | 204795 | [15 empty] | 272398.5 |  |  |  |  | 299420
D | Fabrication and erection of Cage
1 | Flat bar: 40mmX6mmT, ss304 |  |  | length | 5 | 2053 | 10265 | [12 empty] | lgths | 5 | 1454.25 | 7271.25 |  | lght | 5 | 1610 | 8050
| Sub-Total | [5 empty] | 10265 | [15 empty] | 7271.25 |  |  |  |  | 8050
E. | Fabrication and erection Railings
1 | Pipe: 1.5" dia, sched 20, ss304 |  |  | length | 4 | 1026 | 4104 | [12 empty] | lgths | 4 | 7339.5 | 29358 |  | lght | 4 | 9800 | 39200
| Sub-Total | [5 empty] | 4104 | [15 empty] | 29358 |  |  |  |  | 39200
Fabrication and erection Base plate
| Steel plate: 8mmT , ss304 |  |  | pcs | 18 | 2500 | 45000 | [12 empty] | pcs | 18 | 275 | 4950 |  | pcs | 18 | 2500 | 45000
| Chemical Bolt, 20mm dia X 6", ss304 |  |  | pcs | 72 | 445.05 | 32043.6 | [12 empty] | pcs | 64 | 1897.89 | 121464.96 |  | set | 72 | 380 | 27360
| SS Expansion bolt 12mm |  |  | pcs | 8 | 50 | 0 | [12 empty] | pcs | 20 | 99 | 1980 |  | pcs | 8 | 50 | 400
| Sub-Total | [5 empty] | 77043.6 | [15 empty] | 128394.96 |  |  |  |  | 72760
L | CONSUMABLES
1 | Cutting Discs, 7"Ø, "Tyrolit" brand, 8,600 rated rpm |  |  | pcs | 25 | 250 | 6250 | [12 empty] | pcs | 10 | 187 | 1870 |  | pcs | 25 | 195 | 4875
2 | Cutting Discs, 4"Ø, "Tyrolit" brand, 15,300 rated rpm |  |  | pcs | 50 | 100 | 5000 | [12 empty] | pcs | 30 | 107.8 | 3234 |  | pcs | 50 | 115 | 5750
3 | Grinding Discs, 7"Ø, "Tyrolit" brand, 8,600 rated rpm |  |  | pcs | 2 | 500 | 1000 | [12 empty] | pcs | 5 | 291.5 | 1457.5 |  | pcs | 2 | 175 | 350
4 | Tungsten Rod |  |  | pcs | 10 | 160 | 1600 | [12 empty] | pcs | 5 | 165 | 825 |  | pcs | 10 | 180 | 1800
5 | SS Filler Rod, 304 |  |  | kgs | 15 | 600 | 9000 | [12 empty] | kls | 5 | 715 | 3575 |  | kls | 15 | 690 | 10350
6 | Argon |  |  | cyl | 5 | 6000 | 30000 | [12 empty] | cyl | 2 | 3080 | 6160 |  | cyl | 5 | 3900 | 19500
7 | Tig Cleene |  |  | btl | 2 | 1000 | 2000 | [12 empty] | jar | 1 | 2585 | 2585 |  | btl | 2 | 720 | 1440
8 | Buffing Soap |  |  | bar | 1 | 360 | 360 | [12 empty] | pc | 1 | 528 | 528 |  | bar | 1 | 400 | 400
9 | Sand Paper #120 |  |  | pcs | 50 | 15 | 750 | [12 empty] | pcs | 20 | 16.5 | 330 |  | pcs | 50 | 45 | 2250
10 | Sand Paper #400 |  |  | pcs | 50 | 15 | 750 | [12 empty] | pcs | 20 | 16.5 | 330 |  | pcs | 50 | 45 | 2250
11 | Miscelleneous |  |  | lot | 1 | 15000 | 15000 | [12 empty] | lot | 1 | 2089.45 | 2089.45 |  | lot | 1 | 10000 | 10000
12 | Sealant | [23 empty] | tube | 10 | 350 | 3500
| Sub-Total | [5 empty] | 71710 | [15 empty] | 22983.95 |  |  |  |  | 62465
M | LABOR COSTING FOR FABRICATION | [16 empty] | Manpower | Reg. Hrs Work | Rate per Hr | O.T. Hrs | Rate per Hr
| Project Engineer |  | 1 | days | 12 | 1200 | 14400 | [10 empty] | 1 | 80 | 112.5 | 30 | 140.63 | 13218.75 | 1 | days | 12 | 1200 | 14400
| Quality Officer |  | 1 | days | 12 | 1100 | 13200 | [10 empty] | 1 | 80 | 100 | 30 | 125 | 11750 | 1 | days | 12 | 1050 | 12600
| Foreman |  | 1 | days | 12 | 1100 | 13200 | [10 empty] | 1 | 80 | 93.75 | 30 | 117.19 | 11015.63 | 1 | days | 12 | 980 | 11760
| Fabricators/Fitter |  | 4 | days | 12 | 900 | 43200 | [10 empty] | 1 | 80 | 87.5 | 30 | 109.38 | 10281.25 | 3 | days | 12 | 850 | 30600
| Welders |  | 2 | days | 12 | 900 | 21600 | [10 empty] | 2 | 80 | 87.5 | 30 | 109.38 | 20562.5 | 2 | days | 12 | 850 | 20400
| Semi-skilled |  | 0 | days | 12 | 0 | 0 | [10 empty] | 2 | 80 | 68.75 | 30 | 85.94 | 16156.25
| Sub-Total | [5 empty] | 105600 | [15 empty] | 82984.38 |  |  |  |  | 89760
| LABOR COSTING FOR INSTALLATION | [16 empty] | Manpower | Reg. Hrs Work | Rate per Hr | O.T. Hrs | Rate per Hr
| Project Engineer |  | 1 | days | 7 | 1200 | 8400 | [10 empty] | 1 | 40 | 112.5 | 35 | 149.38 | 9278.13 | 1 | days | 7 | 1200 | 8400
| Quality Officer |  | 1 | days | 7 | 1200 | 16800 | [10 empty] | 1 | 40 | 100 | 35 | 133.75 | 8681.25 | 1 | days | 7 | 1050 | 7350
| Safety |  | 1 | days | 7 | 1200 | 16800 | [10 empty] | 1 | 40 | 93.75 | 35 | 125.94 | 8157.81 | 1 | days | 7 | 1100 | 7700
| Foreman |  | 1 | days | 7 | 1100 | 15400 | [10 empty] | 1 | 40 | 93.75 | 35 | 125.94 | 8157.81 | 1 | days | 7 | 980 | 6860
| Fabricators/Fitter |  | 7 | days | 7 | 900 | 50400 | [10 empty] | 1 | 40 | 87.5 | 35 | 118.13 | 7634.38 | 4 | days | 7 | 850 | 23800
| Welders |  | 2 | days | 7 | 900 | 18900 | [10 empty] | 2 | 40 | 87.5 | 35 | 118.13 | 15268.75 | 2 | days | 7 | 850 | 11900
| Semi-skilled | [16 empty] | 2 | 40 | 68.75 | 35 | 94.69 | 12128.13 | 0 | days | 7 | 0 | 0
| Sub-Total | [5 empty] | 126700 | [15 empty] | 69756.25 |  |  |  |  | 66010
| LABOR COSTING FOR COMMISSIONING | [16 empty] | Manpower | Reg. Hrs Work | Rate per Hr | O.T. Hrs | Rate per Hr
| Project Engineer |  | 1 | days | 0 | 1200 | 0 | [10 empty] | 1 | 8 | 112.5 |  |  | 900 | 1 | days | 0 | 1200 | 0
| Quality Officer |  | 1 | days | 0 | 1200 | 0 | [10 empty] | 1 | 8 | 93.75 |  |  | 750 | 1 | days | 0 | 1050 | 0
| Safety |  | 1 | days | 0 | 1200 | 0 | [10 empty] | 1 | 8 | 87.5 |  |  | 700 | 1 | days | 0 | 1100 | 0
| Fabricators/Fitter |  | 1 | days | 0 | 900 | 0 | [10 empty] | 1 | 8 | 87.5 |  |  | 700 | 4 | days | 0 | 850 | 0
| Welders |  | 1 | days | 0 | 900 | 0 | [10 empty] | 1 | 8 | 68.75 |  |  | 550 | 2 | days | 0 | 850 | 0
| Sub-Total | [5 empty] | 0 | [15 empty] | 3600 |  |  |  |  | 0
N | CARI
| 0.3% of Total Project Cost | [5 empty] | 2505.512 | [15 empty] | 3128 |  |  |  |  | 2173.55
O | Administrative | [5 empty] | 41758.533 | [20 empty] | 56874.5
Summary:
| General Requirements | [5 empty] | 97600 | [15 empty] | 80618 |  |  |  |  | 49250
| Material cost | [5 empty] | 461070.66 | [15 empty] | 484262.66 |  |  |  |  | 519495
| Labor cost | [5 empty] | 276500 | [15 empty] | 156340.63 |  |  |  |  | 155770
| Mark-up / profit | [5 empty] | 83907.066 | [15 empty] | 108183.15 |  |  |  |  | 85311.75
| GRAND TOTAL COST (VAT Exclusive) | [5 empty] | 963341.771 | [15 empty] | 832532.44 |  |  |  |  | 868874.8
| COMPLETION |  | 19 working days | [14 empty] | 28 working days | [5 empty] | 22 WORKING DAYS
| GRAND TOTAL |  |  |  |  | Php | 963341.771 | [15 empty] | 832532.44 |  |  |  |  | 868874.8
Prepared by:
WELLERT G. EGUIA
Project Engineer
Noted by:
MARK ANTHONY A. PAǸA
Project Head

## Cost Summary
COST SUMMARY:
SUPPLY OF MATERIALS, LABOR, CONSUMABLES, TOOLS, TECHNICAL SUPERVISION AND TESTING FOR THE PROPOSED MECHANICAL PLATFORM
| ITEMS | In-house | In-house |  | APCI | APCI | FEDCON | FEDCON | MEGANTECH | MEGANTECH |  | O&J | O&J |  | GUIDE: | REASON FOR EXCESS
I. | GENERAL REQUIREMENTS | 50100 | 5.201% | of Project Cost | Not included in the technical reconciliation |  | Not included in the technical reconciliation |  | 36918 | 4.434% | of Project Cost | 26850 | 3.09% | of Project Cost | 3-5% of Project Cost
II. | TOOLS & EQUIPMENT | 47500 | 4.931% | of Project Cost |  |  |  |  | 43700 | 5.249% | of Project Cost | 22400 | 2.578% | of Project Cost | 5-10% of Project Cost
III. | MATERIALS & CONSUMABLES | 461070.66 | 47.86% | of Project Cost |  |  |  |  | 484262.66 | 58.17% | of Project Cost | 519495 | 59.79% | of Project Cost
IV. | LABOR | 276500 | 59.97% | of Matls & Consumables |  |  |  |  | 156340.63 | 32.28% | of Matls & Consumables | 155770 | 29.98% | of Matls & Consumables | Approx 15-30% of III. Cost of Matls & Consumables ( Sense-check ):
The formula is 5% of(general requirements+material cost+labor cost) Material cost is high due to expensive items like flanges
V. | OVERHEAD & CONTINGENCIES | 41758.533 | 5% | of Labor |  |  |  |  | 0 | 5% | of Labor | 56874.5 | 5% | of Labor | 10% of Labor
VI. | CARI | 2505.512 | 0.2601% | of Project Cost |  |  |  |  | 3128 | 0.3757% | of Project Cost | 2173.55 | 0.2502% | of Project Cost | 0.3% of Total Project Cost
VII. | TOTAL PROJECT COST | 879434.705 | [6 empty] | 724349.29 |  |  | 783563.05
VIII. | PROFIT | 83907.066 | 8.71% | [5 empty] | 108183.15 | 12.99% |  | 85311.75 | 9.819% |  | 15% of Total Project Cost
| TOTAL | 963341.771 |  |  | 0 |  | 0 |  | 832532.44 |  |  | 868874.8

## Reconciled Qty with Contr's amt (hidden)
PROJECT |  | : | Installation of AHU Dehumidifier and Fabrication and Installation of Pipe Lines for Steam and Condensate and Chilled Water Supply and Return and Relocation of Coffee Transport Pipe
SUBJECT |  | : | Reconciled Contractor's Bid
DATE |  | : | October 13, 2015
PR Number |  | : | 735238129
Doc. Control |  | : |  | USING AGREED QUANTITY BUT VENDOR'S UNIT COST
ITEM NO. | DESCRIPTION |  |  | Man'r | Unit | Qty | UNIT COST | AMOUNT
Prepared by:
Oscar M. Sta. Maria, Jr.
|  | TBMC |  |  | - Reconciled quantity
Noted by:
Arnel C. Lopez |  |  | Merachell Escobido
Project Engineer / NPI |  |  | Strategic Buyer / NPI
Confirmed by: ________________________
O & J