## original
F O R M S
BID BREAKDOWN DATA SHEET
PROJECT TITLE: |  |  |  |  | Date: | 2023-07-24
SUPPLY OF MATERIALS, LABOR, CONSUMABLES, TOOLS TECHNICAL SUPERVISION, AND TESTING FOR THE PROPOSED INSTALLATION OF GREEN COFFEE TRANSPORT LINE
COST CENTER: |  |  |  |  | Reference:
|  |  | IN - HOUSE |  |  |  |  | RHAJTEK |  |  |  |  | N&E |  |  |  |  | APCI
ITEM NO. | DESCRIPTION |  | Man'r | Unit | Qty | UNIT COST | AMOUNT | Man'r | Unit | Qty | UNIT COST | AMOUNT | Man'r | Unit | Qty | UNIT COST | AMOUNT | Man'r | Unit | Qty | UNIT COST | AMOUNT
A. | GENERAL REQUIREMENTS
1 | Mobilization/Temfacil/Housing, Personnel travel, etc. |  |  | lot | 1 | 50000 | 50000 |  | lot |  |  | 317500 |  | lot | 1 | 322500 | 322500 |  | lot | 1 | 396400 | 396400
| Demobilization |  |  | lot | 1 | 30000 | 30000 |  | lot |  |  | 196850 |  | lot | 1 | 212500 | 212500 |  | lot | 1 | 471646.66 | 471646.66
2 | Safety Provisions
| a. Comfort grip gloves |  |  | pairs | 100 | 25 | 2500 |  | pairs | 1245 | 63.5 | 79057.5 |  | pairs | 150 | 20 | 3000 |  | pairs | 88 | 279 | 24552
| b. Dust Mask N95 |  |  | bxs | 50 | 187.5 | 9375 |  | bxs | 147 | 190.5 | 28003.5 |  | bxs | 15 | 250 | 3750 |  | bxs | 4 | 1600 | 6400
| c. Caution Tape |  |  | roll | 2 | 1500 | 3000 |  | roll | 2 | 1524 | 3048 |  | roll | 4 | 650 | 2600 |  | roll | 2 | 2000 | 4000
| d. Safety Signages |  |  | lot | 1 | 4000 | 4000 |  | lot | 1 | 12700 | 12700 |  | lot | 1 | 60000 | 60000 |  | lot | 2 | 10000 | 20000
| e. Fire Blanket (Size: 2m x 2m, temperatures up to 500°C Maximum) |  |  | pcs | 3 | 5000 | 15000 |  | pcs | 8 | 1270 | 10160 |  | pcs | 6 | 4500 | 27000 |  | pcs | 4 | 4500 | 18000
| f. Welding blanket Size: 2m x 2m, Minimum Type Rating = Heavy Duty = 1200 - 1500°C) |  |  | pcs | 3 | 4000 | 12000 |  | pcs | 8 | 1270 | 10160 |  | pcs | 6 | 3500 | 21000 |  | pcs | 4 | 4500 | 18000
| g. hygiene uniform (2 upper x 1 lower) per personnel |  |  | pairs | 32 | 1500 | 48000 |  | sets | 42 | 1079.5 | 45339 |  | pairs | 60 | 650 | 39000 |  | pairs | 22 | 1250 | 27500
| h. Safety vest |  |  | pcs | 32 | 500 | 16000 |  | pcs | 21 | 254 | 5334 |  | pcs | 26 | 150 | 3900 |  | pcs | 22 | 210 | 4620
| i. Welding gloves |  |  | pairs | 32 | 600 | 19200 |  | pairs | 8 | 571.5 | 4572 |  | pairs | 8 | 650 | 5200 |  | pairs | 8 | 750 | 6000
| j. Welding mask |  |  | pcs | 12 | 500 | 6000 |  | pcs | 4 | 508 | 2032 |  | pcs | 8 | 450 | 3600 |  | pcs | 4 | 450 | 1800
| k. Safety googles |  |  | pcs | 32 | 300 | 9600 |  | pcs | 21 | 228.6 | 4800.6 |  | pcs | 26 | 170 | 4420 |  | pcs | 22 | 150 | 3300
| l. Safety harness |  |  | pcs | 32 | 300 | 9600 |  | pcs | 12 | 3175 | 38100 |  | pcs | 12 | 3500 | 42000 |  | pcs | 22 | 2745 | 60390
| m. Safety shoes |  |  | pairs | 32 | 1500 | 48000 |  | pairs | 21 | 1587.5 | 33337.5 |  | pairs | 26 | 1500 | 39000 |  | pairs | 22 | 2000 | 44000
3 | Tools & Equipment Rentals
| GTAW or Tig welding machine |  |  | unit | 6 | 5500 | 33000 |  | unit | 4 | 5715 | 22860 |  | unit | 4 | 35000 | 140000 |  | unit | 4 | 8000 | 32000
| Portable Grinders 7"Ø with double insulation standard |  |  | unit | 4 | 5000 | 20000 |  | unit | 4 | 3175 | 12700 |  | unit | 2 | 9000 | 18000 |  | unit | 4 | 4500 | 18000
| Portable Grinders 4"Ø with double insulation standard |  |  | unit | 4 | 3000 | 12000 |  | unit | 4 | 2540 | 10160 |  | unit | 5 | 4500 | 22500 |  | unit | 8 | 4500 | 36000
| Portable hand drill with double insulation standard |  |  | unit | 2 | 4000 | 8000 |  | unit | 1 | 1905 | 1905 |  | unit | 2 | 7500 | 15000 |  | unit | 1 | 4500 | 4500
| portable jack hammer |  |  | unit | 2 | 5000 | 10000 |  | unit | 1 | 2540 | 2540 |  | unit | 1 | 12.000.00 |  |  | unit | 1 | 6500 | 6500
| Extension wire |  |  | unit | 8 | 1500 | 12000 |  | rolls | 8 | 1524 | 12192 |  | unit | 6 | 4500 | 27000 |  | unit | 8 | 3500 | 28000
| Hand Tools (Complete set of combination wrenches) metric and english standard with torque wrench (4 sets in two groups) |  |  | lot | 1 | 5000 | 5000 |  | sets | 4 | 1524 | 6096 |  | lot | 1 | 30000 | 30000 |  | lot | 2 | 3000 | 6000
| Welding Panel (both for 440 and 220 volts supply ) w/ meter |  |  | unit | 2 | 6000 | 12000 |  | unit | 1 | 6350 | 6350 |  | unit | 2 | 85000 | 170000 |  | unit | 2 | 10000 | 20000
| Chain Block, shackles, Lifting belt, lifting lugs, rope & etc. with certificate |  |  | lot | 1 | 10000 | 10000 |  | unit | 2 | 3810 | 7620 |  | lot | 1 | 60000 | 60000 |  | lot | 2 | 6500 | 13000
| Structural analysis for lifting lugs & erected scaffoldings |  |  | lot | 1 | 100000 | 100000 |  | lot | 1 | 25400 | 25400 |  | lot | 1 | 120000 | 120000 |  | lot | 1 | 6500 | 6500
| Scaffolding with blind caps |  |  | lot | 1 | 30000 | 30000 |  | lot | 1 | 99060 | 99060 |  | lot | 1 | 480000 | 480000 |  | lot | 30 | 1900 | 57000
| Enclosure (scaffolding and tarp) |  |  | lot | 1 | 4000 | 4000 |  | lot | 1 | 22860 | 22860 |  | lot | 1 | 60000 | 60000 |  | lot | 10 | 3500 | 35000
| Lighting |  |  | lot | 1 | 1500 | 1500 |  | pcs | 4 | 571.5 | 2286 |  | lot | 1 | 20000 | 20000 |  | lot | 10 | 2500 | 25000
| Exhaust fan with duct and filter box |  |  | lot | 1 | 3500 | 3500 |  | units | 2 | 1524 | 3048 |  | lot | 1 | 85000 | 85000 |  | lot | 1 | 20000 | 20000
| Concrete works (demolition & repair) |  |  | lot | 1 | 20000 | 20000 |  | lot | 1 | 12700 | 12700 |  | lot | 1 | 30000 | 30000 |  | lot | 1 | 35000 | 35000
| Methodology of the project |  |  | lot | 1 | 4000 | 4000 |  | lot | 1 | 6350 | 6350 |  | lot | 1 | 60000 | 60000 |  | lot | 1 | 15000 | 15000
| As built drawing |  |  | lot | 1 | 10000 | 10000 |  | lot |  |  | 0 |  | lot | 1 | 25000 | 25000 |  | lot | 1 | 15000 | 15000
| crane rental (2 days) | [7 empty] | days | 2 | 95250 | 190500
| Sub-Total | [5 empty] | 577275 |  |  |  |  | 1045121.1 |  |  |  |  | 2151970 |  |  |  |  | 1479108.66
B. | Installation of Green Coffee Air - Line
1 | air-line piping w/ butterfly valves(NPI yo supply) | [10 empty] | 0
2 | pipe supports (3" x 6mm thk angle bars) for air-line pipes |  |  | Lt | 2 | 4500 | 9000 |  | Lt | 10 | 2730.5 | 27305 |  | Lt | 6 | 2095 | 12570 |  | Lt | 10 | 9625 | 96250
3 | chemical bolt (M12 x 160) for concrete walling supports |  |  | pcs | 8 | 300 | 2400 |  | pcs | 160 | 571.5 | 91440 |  | pcs | 40 | 450 | 18000 |  | pcs | 60 | 337.5 | 20250
4 | final painting |  |  | lot | 1 | 15000 | 15000 |  | lot | 1 | 7620 | 7620 |  | lot | 1 | 35000 | 35000 |  | lot | 1 | 25000 | 25000
5 | [6 empty] | 0 |  |  |  |  | 0 |  |  |  |  | 0 |  |  |  |  | 0
6 | [6 empty] | 0 |  |  |  |  | 0 |  |  |  |  | 0 |  |  |  |  | 0
7 | [6 empty] | 0 |  |  |  |  | 0 |  |  |  |  | 0 |  |  |  |  | 0
8
| Sub-Total | [5 empty] | 26400 |  |  |  |  | 126365 |  |  |  |  | 65570 |  |  |  |  | 141500
C. | Installation of Green Coffee Transport - Line
1 | GC product line & long elbows (NPI to supply)
2 | pipe supports (3" x 6mm thk angle bars) for transport -line pipes |  |  | Lt | 4 | 4500 | 18000 |  | Lt | 10 | 2730.5 | 27305 |  | Lt | 50 | 2095 | 104750 |  | Lt | 50 | 9625 | 481250
3 | chemical bolt (M12 x 160) for concrete walling supports |  |  | pcs | 8 | 300 | 2400 |  | pcs | 80 | 571.5 | 45720 |  | pcs | 120 | 450 | 54000 |  | pcs | 300 | 337.5 | 101250
4 | Brackets for diverter @ rebagging area (3" x 6mm thk angle bars) |  |  | Lt | 1 | 4500 | 4500 |  | le | 2 | 2730.5 | 5461 |  | Lt | 4 | 2095 | 8380 |  | Lt | 6 | 9625 | 57750
5 | Platform w/ access ladder & roofing for diverter @ roasting (4"x2" C-channel, 1.5" ms pipe railings, 2" flat bar man guard, ms checkered plate 2mm thk ) |  |  | set | 1 | 35000 | 35000 |  | set | 1 | 31750 | 31750 |  | set | 2 | 25000 | 50000 |  | set | 1 | 102560 | 102560
6 | [6 empty] | 0 |  |  |  |  | 0 |  |  |  |  | 0 |  |  |  |  | 0
7 | [6 empty] | 0 |  |  |  |  | 0 |  |  |  |  | 0 |  |  |  |  | 0
8 | [6 empty] | 0 |  |  |  |  | 0 |  |  |  |  | 0 |  |  |  |  | 0
9 | [6 empty] | 0 |  |  |  |  | 0 |  |  |  |  | 0 |  |  |  |  | 0
10 | [6 empty] | 0 |  |  |  |  | 0 |  |  |  |  | 0 |  |  |  |  | 0
| Sub-Total | [5 empty] | 59900 |  |  |  |  | 110236 |  |  |  |  | 217130 |  |  |  |  | 742810
D. | Installation of Recieving Chamber
1 | 3units receiving chamber (NPI to supply)
2 | final painting |  |  | lot | 1 | 50000 | 50000 |  | lot | 1 | 76200 | 76200 |  | lot | 1 | 330000 | 330000 |  | lot | 1 | 25000 | 25000
3 | crane rental (2 days) |  |  | lot | 1 | 500000 | 500000 |  | lot |  |  | 0 |  | lot | 1 | 529200 | 529200 |  | lot | 1 | 600000 | 600000
4 | [11 empty] | 0
5 | [11 empty] | 0
6 | [6 empty] | 0 |  |  |  |  | 0 |  |  |  |  | 0 |  |  |  |  | 0
| Sub-Total | [5 empty] | 550000 |  |  |  |  | 76200 |  |  |  |  | 859200 |  |  |  |  | 625000
E. | CONSUMABLES FOR DOC. NO. 04,05,07,09,12,25 & 27
1 | Cutting Discs, 7"Ø, "Tyrolit" brand, 8,600 rated rpm |  |  | pcs | 100 | 280 | 28000 |  | pcs | 60 | 184.15 | 11049 |  | pcs | 150 | 120 | 18000 |  | pcs | 100 | 172.5 | 17250
2 | Cutting Discs, 4"Ø, "Tyrolit" brand, 15,300 rated rpm |  |  | pcs | 250 | 150 | 37500 |  | pcs | 200 | 57.15 | 11430 |  | pcs | 300 | 36 | 10800 |  | pcs | 200 | 116.55 | 23310
3 | Grinding Discs, 7"Ø, "Tyrolit" brand, 15,300 rated rpm |  |  | pcs | 0 | 150 | 0 |  | pcs | 15 | 184.15 | 2762.25 |  | pcs | 50 |  | 0 |  | pcs | 0 |  | 0
3 | Grinding Discs, 4"Ø, "Tyrolit" brand, 15,300 rated rpm |  |  | pcs | 50 | 150 | 7500 |  | pcs | 20 | 57.15 | 1143 |  | pcs | 20 | 65 | 1300 |  | pcs | 20 | 122.85 | 2457
4 | Tungsten Rod |  |  | pcs | 25 | 180 | 4500 |  | pcs | 20 | 127 | 2540 |  | pcs | 20 | 95 | 1900 |  | pcs | 10 | 117.6 | 1176
5 | SS304 Filler Rod |  |  | kgs | 25 | 1200 | 30000 |  | kgs | 15 | 1270 | 19050 |  | kgs | 10 | 1225 | 12250 |  | kgs | 20 | 882 | 17640
6 | Tig cleene |  |  | jar | 2 | 3900 | 7800 |  | jar |  |  | 0 |  | jar | 2 | 975 | 1950 |  | jar | 4 | 2400 | 9600
7 | 6011 welding rod |  |  | kgs | 80 | 150 | 12000 |  | kgs | 40 | 165.1 | 6604 |  | kgs | 40 | 380 | 15200 |  | kgs | 20 | 165 | 3300
7 | 7018 welding rod |  |  | kgs | 50 | 150 | 7500 |  | kgs | 40 | 203.2 | 8128 |  | kgs | 40 | 380 | 15200 |  | kgs | 20 | 165 | 3300
8 | Argon Gas |  |  | cyl | 10 | 3800 | 38000 |  | cyl | 25 | 4699 | 117475 |  | cyl | 30 | 13650 | 409500 |  | cyl | 20 | 2800 | 56000
9 | Sand Paper, # 120 |  |  | pcs | 50 | 16 | 800 |  | pcs | 50 | 12.7 | 635 |  | pcs | 50 |  | 0 |  | pcs | 1000 | 16 | 16000
10 | Flap Wheel, 4"Ø |  |  | pcs | 15 | 455 | 6825 |  | pcs | 20 | 190.5 | 3810 |  | pcs | 100 | 85 | 8500 |  | pcs | 20 | 80 | 1600
11 | Drill bit/ carbide |  |  | lot | 1 | 4500 | 4500 |  | pcs | 6 | 444.5 | 2667 |  | lot | 1 | 10000 | 10000 |  | lot | 5 | 500 | 2500
12 | Miscelleneous |  |  | lot | 1 | 10000 | 10000 |  | lot | 1 | 38100 | 38100 |  | lot | 1 | 80000 | 80000 |  | lot | 1 | 15413.3 | 15413.3
13
14
15
16
| Sub-Total | [5 empty] | 194925 |  |  |  |  | 225393.25 |  |  |  |  | 584600 |  |  |  |  | 169546.3
F. | LABOR COSTING FOR FABRICATION
| Project Engineer |  | 1 | days | 15 | 1000 | 15000 | 1 | days | 15 | 1905 | 28575 | 1 | days | 15 | 2185 | 32775 | 1 | days | 14 | 2100 | 29400
| Quality Officer |  | 1 | days | 15 | 900 | 13500 | 1 | days | 15 | 1524 | 22860 | 1 | days | 15 | 1875 | 28125 | 1 | days | 14 | 1650 | 23100
| Safety Officer |  | 1 | days | 15 | 900 | 13500 | 1 | days | 15 | 1524 | 22860 | 1 | days | 15 | 1400 | 21000 | 1 | days | 14 | 1700 | 23800
| Fabricators/Fitter |  | 4 | days | 15 | 750 | 45000 | 2 | days | 15 | 1270 | 38100 | 3 | days | 15 | 1300 | 58500 | 2 | days | 14 | 1689.68 | 47311.04
| Welders |  | 6 | days | 15 | 700 | 63000 | 4 | days | 15 | 1206.5 | 72390 | 3 | days | 15 | 1300 | 58500 | 2 | days | 14 | 1677.25 | 46963
| Skilled Helpers/cladder |  | 10 | days | 15 | 1150 | 172500 | 4 | days | 15 | 1079.5 | 64770 | 6 | days | 15 | 950 | 85500 | 4 | days | 14 | 1619.58 | 90696.48
| Fire watcher |  | 3 | days | 15 | 750 | 33750 | 1 | days | 15 | 1016 | 15240 | 3 | days | 15 | 950 | 42750 | 1 | days | 14 | 1391.44 | 19480.16
| Sub-Total |  | 26 |  |  |  | 356250 | 14 |  |  |  | 264795 | 18 |  |  |  | 327150 | 12 |  |  |  | 280750.6
G. | LABOR COSTING FOR INSTALLATION (with overtime)
| Project Engineer |  | 1 | days | 15 | 1750 | 26250 | 1 | days | 60 | 3095.63 | 185737.8 | 1 | days | 28 | 2185 | 61180 | 1 | days | 30 | 3525.03 | 105750.9
| Quality Officer |  | 1 | days | 15 | 1575 | 23625 | 1 | days | 60 | 2476.5 | 148590 | 1 | days | 28 | 1875 | 52500 | 1 | days | 30 | 2592.21 | 77766.3
| Safety Officer |  | 2 | days | 15 | 1575 | 47250 | 1 | days | 60 | 2476.5 | 148590 | 2 | days | 28 | 1400 | 78400 | 1 | days | 30 | 3200 | 96000
| Foreman |  | 3 | days | 15 | 1490 | 67050 | 1 | days | 60 | 2063.75 | 123825 | 2 | days | 28 | 1500 | 84000 | 1 | days | 30 | 3025.51 | 90765.3
| Fabricators/Fitter |  | 4 | days | 15 | 1350 | 81000 | 2 | days | 60 | 2063.75 | 247650 | 5 | days | 28 | 1400 | 196000 | 4 | days | 30 | 2820.45 | 338454
| Welders |  | 6 | days | 15 | 1350 | 121500 | 4 | days | 60 | 1960.56 | 470534.4 | 5 | days | 28 | 1300 | 182000 | 4 | days | 30 | 2797.54 | 335704.8
| Skilled Helpers/cladder |  | 10 | days | 15 | 1150 | 172500 | 6 | days | 60 | 1754.19 | 631508.4 | 10 | days | 28 | 1100 | 308000 | 7 | days | 30 | 2457.81 | 516140.1
| Fire watcher |  | 3 | days | 15 | 1000 | 45000 | 1 | days | 60 | 1651 | 99060 | 5 | days | 28 | 1100 | 154000 | 1 | days | 30 | 2297.87 | 68936.1
| Scaffold inspector |  | 1 | days | 15 | 1000 | 15000 | 4 | days | 60 | 1857.38 | 445771.2 | 1 | days | 28 | 800 | 22400 | 1 | days | 30 | 2457.81 | 73734.3
| Autocadd operator |  | 1 | days | 5 | 1575 | 7875 | 1 | days | 60 | 1857.38 | 111442.8 | 1 | days | 28 | 1100 | 30800 | 1 | days | 30 | 3025.51 | 90765.3
| Sub-Total |  | 32 |  |  |  | 607050 | 22 |  |  |  | 2612707.5 | 33 |  |  |  | 1169280 | 22 |  |  |  | 1794018.76
H. | COMMISSIONING PHASE 1A
| Project Engineer |  | 1 | days | 3 | 1750 | 5250 | 1 | days | 3 | 1905 | 5715 | 1 | days | 3 | 2185 | 6555 | 1 | days | 3 | 2100 | 6300
| Safety Officer |  | 2 | days | 3 | 1575 | 9450 | 1 | days | 3 | 1524 | 4572 | 1 | days | 3 | 1400 | 4200 | 1 | days | 3 | 1700 | 5100
| Welders |  | 2 | days | 3 | 1350 | 8100 | 1 | days | 3 | 1206.5 | 3619.5 | 2 | days | 3 | 1300 | 7800 | 2 | days | 3 | 1677.25 | 10063.5
| Skilled Helpers/cladder |  | 2 | days | 3 | 1150 | 6900 | 3 | days | 3 | 1079.5 | 9715.5 | 2 | days | 3 | 1100 | 6600 | 4 | days | 3 | 1619.58 | 19434.96
[7 empty] | 0 |  |  |  |  | 0 |  |  |  |  | 0 |  |  |  |  | 0
[7 empty] | 0 |  |  |  |  | 0 |  |  |  |  | 0 |  |  |  |  | 0
[7 empty] | 0 |  |  |  |  | 0 |  |  |  |  | 0 |  |  |  |  | 0
[7 empty] | 0 |  |  |  |  | 0 |  |  |  |  | 0 |  |  |  |  | 0
| Sub-Total |  | 7 |  |  |  | 29700 | 6 |  |  |  | 23622 | 6 |  |  |  | 25155 | 8 |  |  |  | 40898.46
I. | COMMISSIONING PHASE 1B
| Project Engineer |  | 1 | days | 2 | 1750 | 3500 | 1 | days | 2 | 1905 | 3810 | 1 | days | 2 | 2185 | 4370 | 1 | days | 2 | 2100 | 4200
| Safety Officer |  | 2 | days | 2 | 1575 | 6300 | 1 | days | 2 | 1524 | 3048 | 1 | days | 2 | 1400 | 2800 | 1 | days | 2 | 1700 | 3400
| Welders |  | 2 | days | 2 | 1350 | 5400 | 1 | days | 2 | 1206.5 | 2413 | 2 | days | 2 | 1300 | 5200 | 2 | days | 2 | 1677.25 | 6709
| Skilled Helpers/cladder |  | 2 | days | 2 | 1150 | 4600 | 3 | days | 2 | 1079.5 | 6477 | 2 | days | 2 | 1100 | 4400 | 4 | days | 2 | 1619.58 | 12956.64
[7 empty] | 0 |  |  |  |  | 0 |  |  |  |  | 0 |  |  |  |  | 0
[7 empty] | 0 |  |  |  |  | 0 |  |  |  |  | 0 |  |  |  |  | 0
[7 empty] | 0 |  |  |  |  | 0 |  |  |  |  | 0 |  |  |  |  | 0
[7 empty] | 0 |  |  |  |  | 0 |  |  |  |  | 0 |  |  |  |  | 0
| Sub-Total |  | 7 |  |  |  | 19800 | 6 |  |  |  | 15748 | 6 |  |  |  | 16770 | 8 |  |  |  | 27265.64
J. | CARI
| 0.3% of Total Project Cost | [5 empty] | 7263.9 |  |  |  |  | 13500.5635 |  |  |  |  | 16250.475 |  |  |  |  | 15698.203
K. | Administrative | [5 empty] | 121065 |  |  |  |  | 225009.3925 |  |  |  |  | 270841.25 |  |  |  |  | 261636.716
Summary:
| General Requirements | [5 empty] | 577275 |  |  |  |  | 1045121.1 |  |  |  |  | 2151970 |  |  |  |  | 1479108.66
| Material cost | [5 empty] | 831225 |  |  |  |  | 538194.25 |  |  |  |  | 1726500 |  |  |  |  | 1678856.3
| Labor cost | [5 empty] | 1012800 |  |  |  |  | 2916872.5 |  |  |  |  | 1538355 |  |  |  |  | 2074769.36
| Mark-up / profit | [5 empty] | 363195 |  |  |  |  | 450018.785 |  |  |  |  | 812523.75 |  |  |  |  | 784910.148
| GRAND TOTAL COST (VAT Exclusive) | [5 empty] | 2912823.9 |  |  |  |  | 5188716.591 |  |  |  |  | 6516440.475 |  |  |  |  | 6294979.387
| COMPLETION |  | 35 working days |  |  |  |  | 80 working days |  |  |  |  | 48 working days |  |  |  |  | 49 working days
| GRAND TOTAL |  |  |  |  | Php | 2912823.9 |  |  |  | Php | 5188716.591 |  |  |  | Php | 6516440.475 |  |  |  | Php | 6294979.387
Prepared by:
WELLERT G. EGUIA | [10 empty] | 10
Project Engineer
Noted by:
MARK ANTHONY P. PANA
Project Head

## final
F O R M S
BID BREAKDOWN DATA SHEET
PROJECT TITLE: |  |  |  |  | Date: | 2023-07-24
SUPPLY OF MATERIALS, LABOR, CONSUMABLES, TOOLS TECHNICAL SUPERVISION, AND TESTING FOR THE PROPOSED INSTALLATION OF GREEN COFFEE TRANSPORT LINE
COST CENTER: |  |  |  |  | Reference:
|  |  | IN - HOUSE |  |  |  |  | RHAJTEK |  |  |  |  | N&E |  |  |  |  | APCI
ITEM NO. | DESCRIPTION |  | Man'r | Unit | Qty | UNIT COST | AMOUNT | Man'r | Unit | Qty | UNIT COST | AMOUNT | Man'r | Unit | Qty | UNIT COST | AMOUNT | Man'r | Unit | Qty | UNIT COST | AMOUNT
A. | GENERAL REQUIREMENTS
1 | Mobilization/Temfacil/Housing, Personnel travel, etc. |  |  | lot | 1 | 50000 | 50000 |  | lot |  |  | 305000 | [6 empty] | lot | 1 | 396400 | 396400
| Demobilization |  |  | lot | 1 | 30000 | 30000 |  | lot |  |  | 189100 | [6 empty] | lot | 1 | 471646.66 | 471646.66
2 | Safety Provisions
| a. Comfort grip gloves |  |  | pairs | 1245 | 25 | 31125 |  | pairs | 1245 | 61 | 75945 | [6 empty] | pairs | 1000 | 50 | 50000
| b. Dust Mask N95 |  |  | bxs | 147 | 187.5 | 27562.5 |  | bxs | 147 | 183 | 26901 | [6 empty] | bxs | 100 | 850 | 85000
| c. Caution Tape |  |  | roll | 2 | 1500 | 3000 |  | roll | 2 | 1464 | 2928 | NOT INCLUDED | [5 empty] | roll | 2 | 2000 | 4000
| d. Safety Signages |  |  | lot | 1 | 4000 | 4000 |  | lot | 1 | 12200 | 12200 | [6 empty] | lot | 2 | 10000 | 20000
| e. Fire Blanket (Size: 2m x 2m, temperatures up to 500°C Maximum) |  |  | pcs | 8 | 5000 | 40000 |  | pcs | 8 | 1220 | 9760 | [6 empty] | pcs | 4 | 4500 | 18000
| f. Welding blanket Size: 2m x 2m, Minimum Type Rating = Heavy Duty = 1200 - 1500°C) |  |  | pcs | 8 | 4000 | 32000 |  | pcs | 8 | 1220 | 9760 | [6 empty] | pcs | 4 | 4500 | 18000
| g. hygiene uniform (2 upper x 1 lower) per personnel |  |  | pairs | 42 | 1500 | 63000 |  | sets | 42 | 1037 | 43554 | [6 empty] | pairs | 44 | 850 | 37400
| h. Safety vest |  |  | pcs | 21 | 500 | 10500 |  | pcs | 21 | 244 | 5124 | [6 empty] | pcs | 22 | 210 | 4620
| i. Welding gloves |  |  | pairs | 8 | 600 | 4800 |  | pairs | 8 | 549 | 4392 | [6 empty] | pairs | 8 | 750 | 6000
| j. Welding mask |  |  | pcs | 8 | 500 | 4000 |  | pcs | 8 | 488 | 3904 | [6 empty] | pcs | 4 | 450 | 1800
| k. Safety googles |  |  | pcs | 21 | 300 | 6300 |  | pcs | 21 | 219.6 | 4611.6 | [6 empty] | pcs | 44 | 150 | 6600
| l. Safety harness |  |  | pcs | 12 | 300 | 3600 |  | pcs | 12 | 3050 | 36600 | [6 empty] | pcs | 12 | 2745 | 32940
| m. Safety shoes |  |  | pairs | 21 | 1500 | 31500 |  | pairs | 21 | 1525 | 32025 | [6 empty] | pairs | 22 | 995 | 21890
3 | Tools & Equipment Rentals
| GTAW or Tig welding machine |  |  | unit | 4 | 5500 | 22000 |  | unit | 4 | 5490 | 21960 | [6 empty] | unit | 4 | 2000 | 8000
| Portable Grinders 7"Ø with double insulation standard |  |  | unit | 4 | 5000 | 20000 |  | unit | 4 | 3050 | 12200 | [6 empty] | unit | 4 | 300 | 1200
| Portable Grinders 4"Ø with double insulation standard |  |  | unit | 4 | 3000 | 12000 |  | unit | 4 | 2440 | 9760 | [6 empty] | unit | 8 | 225 | 1800
| Portable hand drill with double insulation standard |  |  | unit | 1 | 4000 | 4000 |  | unit | 1 | 1830 | 1830 | [6 empty] | unit | 1 | 225 | 225
| portable jack hammer |  |  | unit | 1 | 5000 | 5000 |  | unit | 1 | 2440 | 2440 | [6 empty] | unit | 1 | 325 | 325
| Extension wire |  |  | unit | 8 | 1500 | 12000 |  | rolls | 8 | 1464 | 11712 | [6 empty] | unit | 8 | 800 | 6400
| Hand Tools (Complete set of combination wrenches) metric and english standard with torque wrench (4 sets in two groups) |  |  | lot | 4 | 5000 | 20000 |  | sets | 4 | 1464 | 5856 | [6 empty] | sets | 3 | 300 | 900
| Welding Panel (both for 440 and 220 volts supply ) w/ meter |  |  | unit | 2 | 6000 | 12000 |  | unit | 2 | 6100 | 12200 | [6 empty] | unit | 2 | 1000 | 2000
| Chain Block, shackles, Lifting belt, lifting lugs, rope & etc. with certificate |  |  | lot | 2 | 10000 | 20000 |  | unit | 2 | 3660 | 7320 | [6 empty] | lot | 2 | 325 | 650
| Structural analysis for lifting lugs & erected scaffoldings |  |  | lot | 1 | 100000 | 100000 |  | lot | 1 | 24400 | 24400 | [6 empty] | lot | 1 | 6500 | 6500
| Scaffolding with blind caps |  |  | lot | 1 | 30000 | 30000 |  | lot | 1 | 95160 | 95160 | [6 empty] | lot | 30 | 1300 | 39000
| Enclosure (scaffolding and tarp) |  |  | lot | 1 | 4000 | 4000 |  | lot | 1 | 21960 | 21960 | [6 empty] | lot | 1 | 12500 | 12500
| Lighting |  |  | lot | 4 | 1500 | 6000 |  | pcs | 4 | 549 | 2196 | [6 empty] | lot | 4 | 2500 | 10000
| Exhaust fan with duct and filter box |  |  | lot | 2 | 3500 | 7000 |  | units | 2 | 1464 | 2928 | [6 empty] | lot | 2 | 2100 | 4200
| Concrete works (demolition & repair) |  |  | lot | 1 | 20000 | 20000 |  | lot | 1 | 12200 | 12200 | [6 empty] | lot | 1 | 35000 | 35000
| Methodology of the project |  |  | lot | 1 | 4000 | 4000 |  | lot | 1 | 6100 | 6100 | [6 empty] | lot | 1 | 15000 | 15000
| As built drawing |  |  | lot | 1 | 10000 | 10000 |  | lot | 1 | 18300 | 18300 | [6 empty] | lot | 1 | 15000 | 15000
| crane rental (2 days) |  |  | lot | 1 | 500000 | 500000 |  | lot | 1 | 183000 | 183000 | [6 empty] | lot | 1 | 450000 | 450000
| Sub-Total | [5 empty] | 1149387.5 |  |  |  |  | 1213326.6 | [9 empty] | 1782996.66
B. | Installation of Green Coffee Air - Line
1 | air-line piping w/ butterfly valves(NPI yo supply) | [10 empty] | 0
2 | pipe supports (3" x 6mm thk angle bars) for air-line pipes |  |  | Lt | 2 | 4500 | 9000 |  | Lt | 2 | 2623 | 5246 | [6 empty] | Lt | 10 | 9625 | 96250
3 | chemical bolt (M12 x 160) for concrete walling supports |  |  | pcs | 20 | 300 | 6000 |  | pcs | 20 | 549 | 10980 | [6 empty] | pcs | 60 | 337.5 | 20250
4 | final painting |  |  | lot | 1 | 15000 | 15000 |  | lot | 1 | 7320 | 7320 | [6 empty] | lot | 1 | 10000 | 10000
5 | [6 empty] | 0 |  |  |  |  | 0 | [9 empty] | 0
6 | [6 empty] | 0 |  |  |  |  | 0 | [9 empty] | 0
7 | [6 empty] | 0 |  |  |  |  | 0 | [9 empty] | 0
8
| Sub-Total | [5 empty] | 30000 |  |  |  |  | 23546 | [9 empty] | 126500
C. | Installation of Green Coffee Transport - Line
1 | GC product line & long elbows (NPI to supply) | [11 empty] | NOT INCLUDED
2 | pipe supports (3" x 6mm thk angle bars) for transport -line pipes |  |  | Lt | 10 | 4500 | 45000 |  | Lt | 10 | 2623 | 26230 | [6 empty] | Lt | 10 | 9625 | 96250
3 | chemical bolt (M12 x 160) for concrete walling supports |  |  | pcs | 20 | 300 | 6000 |  | pcs | 20 | 549 | 10980 | [6 empty] | pcs | 300 | 337.5 | 101250
4 | Brackets for diverter @ rebagging area (3" x 6mm thk angle bars) |  |  | Lt | 2 | 4500 | 9000 |  | le | 2 | 2623 | 5246 | [6 empty] | Lt | 2 | 9625 | 19250
5 | Platform w/ access ladder & roofing for diverter @ roasting (4"x2" C-channel, 1.5" ms pipe railings, 2" flat bar man guard, ms checkered plate 2mm thk ) |  |  | set | 1 | 30000 | 30000 |  | set | 1 | 30500 | 30500 | [6 empty] | set | 1 | 102560 | 102560
6 | [6 empty] | 0 |  |  |  |  | 0 | [9 empty] | 0
7 | [6 empty] | 0 |  |  |  |  | 0 | [9 empty] | 0
8 | [6 empty] | 0 |  |  |  |  | 0 | [9 empty] | 0
9 | [6 empty] | 0 |  |  |  |  | 0 | [9 empty] | 0
10 | [6 empty] | 0 |  |  |  |  | 0 | [9 empty] | 0
| Sub-Total | [5 empty] | 90000 |  |  |  |  | 72956 | [9 empty] | 319310
D. | Installation of Recieving Chamber
1 | 3units receiving chamber (NPI to supply)
2 | final painting |  |  | lot | 1 | 50000 | 50000 |  | lot | 1 | 73200 | 73200 | [6 empty] | lot | 1 | 25000 | 25000
3 | crane rental (2 days) |  |  | lot |  |  | 0 |  | lot |  |  | 0 | [9 empty] | 0
4 | [11 empty] | 0
5 | [11 empty] | 0
6 | [6 empty] | 0 |  |  |  |  | 0 | [9 empty] | 0
| Sub-Total | [5 empty] | 50000 |  |  |  |  | 73200 | [9 empty] | 25000
E. | CONSUMABLES FOR DOC. NO. 04,05,07,09,12,25 & 27
1 | Cutting Discs, 7"Ø, "Tyrolit" brand, 8,600 rated rpm |  |  | pcs | 60 | 280 | 16800 |  | pcs | 60 | 176.9 | 10614 | [6 empty] | pcs | 70 | 172.5 | 12075
2 | Cutting Discs, 4"Ø, "Tyrolit" brand, 15,300 rated rpm |  |  | pcs | 200 | 150 | 30000 |  | pcs | 200 | 54.9 | 10980 | [6 empty] | pcs | 200 | 116.55 | 23310
3 | Grinding Discs, 4"Ø, "Tyrolit" brand, 15,300 rated rpm |  |  | pcs | 20 | 150 | 3000 |  | pcs | 20 | 54.9 | 1098 | [6 empty] | pcs | 20 | 122.85 | 2457
4 | Tungsten Rod |  |  | pcs | 20 | 180 | 3600 |  | pcs | 20 | 122 | 2440 | [6 empty] | pcs | 20 | 117.6 | 2352
5 | BI Filler Rod |  |  | kgs | 15 | 1200 | 18000 |  | kgs | 15 | 122 | 1830 | [6 empty] | kgs | 20 | 882 | 17640
6 | Tig cleene |  |  | jar | 2 | 750 | 1500 |  | jar | 2 | 793 | 1586 | [6 empty] | jar | 4 | 2400 | 9600
7 | 6011 welding rod |  |  | kgs | 40 | 150 | 6000 |  | kgs | 40 | 158.6 | 6344 | [6 empty] | kgs | 80 | 165 | 13200
7 | 7018 welding rod |  |  | kgs | 40 | 150 | 6000 |  | kgs | 40 | 195.2 | 7808 | [6 empty] | kgs | 40 | 165 | 6600
8 | Argon Gas |  |  | cyl | 25 | 3500 | 87500 |  | cyl | 25 | 4514 | 112850 | [6 empty] | cyl | 20 | 2800 | 56000
9 | Sand Paper, # 120 |  |  | pcs | 50 | 16 | 800 |  | pcs | 50 | 12.2 | 610 | [6 empty] | pcs | 50 | 16 | 800
10 | Flap Wheel, 4"Ø |  |  | pcs | 20 | 455 | 9100 |  | pcs | 20 | 183 | 3660 | [6 empty] | pcs | 20 | 80 | 1600
11 | Drill bit/ carbide |  |  | lot | 1 | 2500 | 2500 |  | pcs | 6 | 427 | 2562 | [6 empty] | lot | 6 | 500 | 3000
12 | Miscelleneous |  |  | lot | 1 | 10000 | 10000 |  | lot | 1 | 36600 | 36600 | [6 empty] | lot | 1 | 17836.08 | 17836.08
13
14
15
16
| Sub-Total | [5 empty] | 194800 |  |  |  |  | 198982 | [9 empty] | 166470.08
F. | LABOR COSTING FOR FABRICATION
| Project Engineer |  | 1 | days | 15 | 1000 | 15000 | 1 | days | 15 | 1830 | 27450 | [5 empty] | 1 | days | 15 | 2100 | 31500
| Quality Officer |  | 1 | days | 15 | 900 | 13500 | 1 | days | 15 | 1464 | 21960 | [5 empty] | 1 | days | 15 | 1600 | 24000
| Safety Officer |  | 1 | days | 15 | 900 | 13500 | 1 | days | 15 | 1464 | 21960 | [5 empty] | 1 | days | 15 | 1600 | 24000
| Fabricators/Fitter |  | 4 | days | 15 | 750 | 45000 | 2 | days | 15 | 1220 | 36600 | [5 empty] | 2 | days | 15 | 1689.68 | 50690.4
| Welders |  | 6 | days | 15 | 700 | 63000 | 4 | days | 15 | 1159 | 69540 | [5 empty] | 2 | days | 15 | 1677.25 | 50317.5
| Skilled Helpers/cladder |  | 10 | days | 15 | 1150 | 172500 | 4 | days | 15 | 1037 | 62220 | [5 empty] | 4 | days | 15 | 1485 | 89100
| Fire watcher |  | 3 | days | 15 | 750 | 33750 | 1 | days | 15 | 976 | 14640 | [5 empty] | 1 | days | 15 | 1391.44 | 20871.6
| Sub-Total |  | 26 |  |  |  | 356250 | 14 |  |  |  | 254370 | [5 empty] | 12 |  |  |  | 290479.42
G. | LABOR COSTING FOR INSTALLATION (with overtime)
| Project Engineer |  | 1 | days | 25 | 1750 | 43750 | 1 | days | 30 | 2973.75 | 89212.5 | [5 empty] | 1 | days | 25 | 3525.03 | 88125.75
| Quality Officer |  | 1 | days | 25 | 1575 | 39375 | 1 | days | 30 | 2379 | 71370 | [5 empty] | 1 | days | 25 | 2592.21 | 64805.25
| Safety Officer |  | 2 | days | 25 | 1575 | 78750 | 1 | days | 30 | 2379 | 71370 | [5 empty] | 1 | days | 25 | 2592.21 | 64805.25
| Foreman |  | 3 | days | 25 | 1490 | 111750 | 1 | days | 30 | 1982.5 | 59475 | [5 empty] | 1 | days | 25 | 3025.51 | 75637.75
| Fabricators/Fitter |  | 4 | days | 25 | 1350 | 135000 | 3 | days | 30 | 1982.5 | 178425 | [5 empty] | 4 | days | 25 | 2820.45 | 282045
| Welders |  | 6 | days | 25 | 1350 | 202500 | 6 | days | 30 | 1883.38 | 339008.4 | [5 empty] | 4 | days | 25 | 2797.54 | 279754
| Skilled Helpers/cladder |  | 10 | days | 25 | 1150 | 287500 | 10 | days | 30 | 1220 | 366000 | [5 empty] | 7 | days | 25 | 2457.81 | 430116.75
| Fire watcher |  | 3 | days | 25 | 1000 | 75000 | 1 | days | 30 | 1586 | 47580 | [5 empty] | 1 | days | 25 | 2297.87 | 57446.75
| Scaffold inspector |  | 1 | days | 25 | 1000 | 25000 | 5 | days | 30 | 1784.25 | 267637.5 | [5 empty] | 1 | days | 25 | 2600 | 65000
| Autocadd operator |  | 1 | days | 5 | 1575 | 7875 | 1 | days | 7 | 1586 | 11102 | [5 empty] | 1 | days | 25 | 2600 | 65000
NOT INCLUDED
| Sub-Total |  | 32 |  |  |  | 1006500 | 30 |  |  |  | 1501179.5 | [5 empty] | 22 |  |  |  | 1472735.75
H. | COMMISSIONING PHASE 1A
| Project Engineer |  | 1 | days | 3 | 1750 | 5250 | 1 | days | 3 | 1830 | 5490 | [5 empty] | 1 | days | 3 | 2100 | 6300
| Safety Officer |  | 2 | days | 3 | 1575 | 9450 | 1 | days | 3 | 1464 | 4392 | [5 empty] | 1 | days | 3 | 1600 | 4800
| Welders |  | 2 | days | 3 | 1350 | 8100 | 1 | days | 3 | 1159 | 3477 | [5 empty] | 2 | days | 3 | 1677.25 | 10063.5
| Skilled Helpers/cladder |  | 2 | days | 3 | 1150 | 6900 | 3 | days | 3 | 1037 | 9333 | [5 empty] | 4 | days | 3 | 1485 | 17820
[7 empty] | 0 |  |  |  |  | 0 | [9 empty] | 0
[7 empty] | 0 |  |  |  |  | 0 | [9 empty] | 0
[7 empty] | 0 |  |  |  |  | 0 | [9 empty] | 0
[7 empty] | 0 |  |  |  |  | 0 | [9 empty] | 0
| Sub-Total |  | 7 |  |  |  | 29700 | 6 |  |  |  | 22692 | [5 empty] | 8 |  |  |  | 38983.5
I. | COMMISSIONING PHASE 1B
| Project Engineer |  | 1 | days | 2 | 1750 | 3500 | 1 | days | 3 | 1830 | 5490 | [5 empty] | 1 | days | 2 | 2100 | 4200
| Safety Officer |  | 2 | days | 2 | 1575 | 6300 | 1 | days | 3 | 1464 | 4392 | [5 empty] | 1 | days | 2 | 1700 | 3400
| Welders |  | 2 | days | 2 | 1350 | 5400 | 1 | days | 3 | 1159 | 3477 | [5 empty] | 2 | days | 2 | 1677.25 | 6709
| Skilled Helpers/cladder |  | 2 | days | 2 | 1150 | 4600 | 3 | days | 3 | 1037 | 9333 | [5 empty] | 4 | days | 2 | 1619.58 | 12956.64
[7 empty] | 0 |  |  |  |  | 0 | [9 empty] | 0
[7 empty] | 0 |  |  |  |  | 0 | [9 empty] | 0
[7 empty] | 0 |  |  |  |  | 0 | [9 empty] | 0
[7 empty] | 0 |  |  |  |  | 0 | [9 empty] | 0
| Sub-Total |  | 7 |  |  |  | 19800 | 6 |  |  |  | 22692 | [5 empty] | 8 |  |  |  | 27265.64
J. | CARI
| 0.3% of Total Project Cost | [5 empty] | 8779.3125 |  |  |  |  | 10148.8323 | [9 empty] | 12266.9757
K. | Administrative | [5 empty] | 146321.875 |  |  |  |  | 169147.205 | [9 empty] | 204449.5945
Summary:
| General Requirements | [5 empty] | 1149387.5 |  |  |  |  | 1213326.6 | [9 empty] | 1782996.66
| Material cost | [5 empty] | 364800 |  |  |  |  | 368684 | [9 empty] | 542780.08
| Labor cost | [5 empty] | 1412250 |  |  |  |  | 1800933.5 | [9 empty] | 1763215.15
| Mark-up / profit | [5 empty] | 438965.625 |  |  |  |  | 338294.41 | [9 empty] | 613348.7835
| GRAND TOTAL COST (VAT Exclusive) | [5 empty] | 3520504.3125 |  |  |  |  | 3900534.5473 | [9 empty] | 4919057.2437
| COMPLETION |  | 45 working days |  |  |  |  | 51 working days | [9 empty] | 45 working days
| GRAND TOTAL |  |  |  |  | Php | 3520504.3125 |  |  |  | Php | 3900534.5473 |  |  |  | Php | 0 |  |  |  | Php | 4919057.2437
Prepared by:
WELLERT G. EGUIA | [10 empty] | 7.5173
Project Engineer
Noted by:
MARK ANTHONY P. PANA
Project Head

## Reconciled Qty with Contr's amt (hidden)
PROJECT |  | : | Installation of AHU Dehumidifier and Fabrication and Installation of Pipe Lines for Steam and Condensate and Chilled Water Supply and Return and Relocation of Coffee Transport Pipe
SUBJECT |  | : | Reconciled Contractor's Bid
DATE |  | : | October 13, 2015
PR Number |  | : | 735238129
Doc. Control |  | : |  | USING AGREED QUANTITY BUT VENDOR'S UNIT COST
ITEM NO. | DESCRIPTION |  |  | Man'r | Unit | Qty | UNIT COST | AMOUNT
Prepared by:
Oscar M. Sta. Maria, Jr.
|  | TBMC |  |  | - Reconciled quantity
Noted by:
Arnel C. Lopez |  |  | Merachell Escobido
Project Engineer / NPI |  |  | Strategic Buyer / NPI
Confirmed by: ________________________
O & J