## Summary
| ITEMS | In-house | In-house |  | RHAJTEK | RHAJTEK |  | N&E | N&E |  | APCI | 2AJ | SPPS | GUIDE: | REASON FOR EXCESS
Mobilization and demobilization cost is high due to contractors invited for this project are manila based
I. | GENERAL REQUIREMENTS | 832355 | 4.742% | of Project Cost | 1662372 | 9.224% | of Project Cost | 1698100 | 8.896% | of Project Cost | Did not submit quotation | Did not submit quotation | Did not submit quotation | 3-5% of Project Cost
II. | TOOLS & EQUIPMENT | 191200 | 1.089% | of Project Cost | 268200 | 1.488% | of Project Cost | 990800 | 5.191% | of Project Cost |  |  |  | 5-10% of Project Cost
III. | MATERIALS & CONSUMABLES | 7309830 | 41.64% | of Project Cost | 7072602 | 39.24% | of Project Cost | 9357928 | 49.03% | of Project Cost
IV. | LABOR | 6258904.69 | 85.62% | of Matls & Consumables | 5978593.75 | 84.53% | of Matls & Consumables | 3927280 | 41.97% | of Matls & Consumables |  |  |  | Approx 15-30% of III. Cost of Matls & Consumables ( Sense-check ): | Labor cost is high due to contractors invited for this project are manila based
[7 empty] | of general requirements+material cost+labor cost |  |  | of general requirements+material cost+labor cost |  |  |  |  | The formula is 5% of(general requirements+material cost+labor cost) Material cost is high due to expensive items like flanges
V. | OVERHEAD & CONTINGENCIES | 729614.4845 | 5% | of Labor | 749088.3875 | 5% |  | 677014.15 | 5% |  |  |  |  | 10% of Labor
VI. | CARI | 43776.8691 | 0.2494% | of Project Cost | 44945.3033 | 0.2494% | of Project Cost | 40620.85 | 0.2128% | of Project Cost |  |  |  | 0.3% of Total Project Cost
VII. | TOTAL PROJECT COST | 15365681.0436 |  |  | 15775801.4407 |  |  | 16691743
VIII. | PROFIT | 2188843.4535 | 12.47% |  | 2247265.16 | 12.47% |  | 2396116.2 | 12.55% |  |  |  |  | 15% of Total Project Cost
| TOTAL | 17554524.4971 |  |  | 18023066.6007 |  |  | 19087859.2

## Original bid
F O R M S
BID BREAKDOWN DATA SHEET
PROJECT TITLE: | [30 empty] | Date: | 2023-03-15
SUPPLY OF MATERIALS, LABOR, CONSUMABLES, TOOLS, TECHNICAL SUPERVISION, TESTING AND COMMISSIONING FOR THE PROPOSED GCU+ – Mechanical works Group 1: Replacement of V1 to V8 header of cell 1 to cell 8 in extraction 45 and 54 Others: Replacement of V4 & V6 elbow flanges for cell 3 to cell 6 in extraction 45 Fabrication and installation of V4 spare line for cell 1 to cell 8 in extraction 54
COST CENTER: | [30 empty] | Reference:
Original bid (in-house) + original bid (contractors)
|  |  |  | In-House |  |  |  |  | Rhajtek |  |  |  |  | N&E Eng'g |  |  |  |  | APCI |  |  |  |  | 2AJ |  |  |  |  | SPPS
ITEM NO. | DESCRIPTION |  |  | DESCRIPTION |  |  | DESCRIPTION |  |  | DESCRIPTION |  |  | DESCRIPTION |  |  | Qty | UNIT COST | AMOUNT | Man'r | Unit | Qty | UNIT COST | AMOUNT | Man'r | Unit | Qty | UNIT COST | AMOUNT | Man'r | Unit | Qty | UNIT COST | AMOUNT
A. | GENERAL REQUIREMENTS | [17 empty] | No Quotation Submitted |  |  |  |  | No Quotation Submitted |  |  |  |  | No Quotation Submitted
1 | Mobilization/Temfacil/Housing, Personnel travel, etc. - Mechanical |  |  |  | lot | 1 | 300000 | 300000 |  | lot | 1 | 900000 | 900000 |  | lot | 1 | 875000 | 875000
| Demobilization - Mechanical |  |  |  | lot | 1 | 200000 | 200000 |  | lot | 1 | 420000 | 420000 |  | lot | 1 | 325000 | 325000
| Mobilization/Demobilization - Electrical |  |  |  | lot | 1 | 10000 | 10000 |  | lot | 1 | 18000 | 18000 |  | lot | 1 | 180000 | 180000
2 | Safety Provisions - Mechanical
| a. Rubberized Gloves |  |  |  | pairs | 300 | 35 | 10500 |  | pairs | 675 | 60 | 40500 |  | pairs | 220 | 20 | 4400
| b. Dust Mask N95 |  |  |  | bxs | 5 | 3250 | 16250 |  | bxs | 35 | 180 | 6300 |  | bxs | 180 | 55 | 9900
| c. Caution Tape |  |  |  | roll | 2 | 2700 | 5400 |  | roll | 3 | 1440 | 4320 |  | roll | 4 | 650 | 2600
| d. Safety Signages |  |  |  | lot | 1 | 5000 | 5000 |  | lot | 1 | 14400 | 14400 |  | lot | 1 | 60000 | 60000
| e. Fire Blanket (Size: 2m x 2m, temperatures up to 500°C Maximum) |  |  |  | pcs | 6 | 4000 | 24000 |  | pcs | 12 | 1200 | 14400 |  | pcs | 8 | 2300 | 18400
| f. Welding blanket Size: 2m x 2m, Minimum Type Rating = Heavy Duty = 1200 - 1500°C) |  |  |  | pcs | 8 | 4000 | 32000 |  | pcs | 12 | 1200 | 14400 |  | pcs | 6 | 3500 | 21000
Safety Provisions - Electrical
| a. Safety Goggles |  |  |  | pcs | 4 | 300 | 1200 |  | pcs | 4 | 240 | 960 |  | pairs | 12 | 20 | 240
| b. Rubberized Gloves |  |  |  | doz | 2 | 200 | 400 |  | doz | 28 | 60 | 1680 |  | pairs | 12 | 55 | 660
| c. Electrical Gloves |  |  |  | pairs | 2 | 1500 | 3000 |  | pairs | 4 | 180 | 720 |  | roll | 12 | 650 | 7800
| d. Dust mask N95 |  |  |  | pcs | 30 | 20 | 600 |  | pcs | 2 | 18 | 36 |  | lot | 180 | 75 | 13500
| e. Ear plug |  |  |  | doz | 2 | 350 | 700 |  | doz | 4 | 54 | 216 |  | lot | 50 | 1500 | 75000
| f. Coffee Uniform ( Long sleeve & pants Brown ) 2 each per person |  |  |  | pcs | 8 | 1500 | 12000 |  | pcs | 8 | 2160 | 17280 |  | lot | 1 | 80000 | 80000
| g. Safety Shoes |  |  |  | pcs | 4 | 1500 | 6000 |  | pcs | 4 | 1500 | 6000 |  | pairs | 5 | 1500 | 7500
| h. Hard Hat |  |  |  | pcs | 4 | 1200 | 4800 |  | pcs | 4 | 300 | 1200 |  | pairs | 5 | 750 | 3750
| i. Attachable face shield for Hard Hat |  |  |  | pcs | 4 | 750 | 3000 |  | pcs | 4 | 180 | 720 |  | pairs | 5 | 850 | 4250
3 | Tools & Equipment Rentals - Mechanical
| GTAW or Tig welding machine |  |  |  | unit | 6 | 5200 | 31200 |  | unit | 8 | 5400 | 43200 |  | unit | 6 | 30000 | 180000
| Portable Grinders 7"Ø with double insulation standard |  |  |  | unit | 0 | 0 | 0 |  | unit | 0 | 0 | 0 |  | unit | 6 | 9000 | 54000
| Portable Grinders 4"Ø with double insulation standard |  |  |  | unit | 6 | 2300 | 13800 |  | unit | 12 | 3000 | 36000 |  | unit | 6 | 3800 | 22800
| Extension wire |  |  |  | unit | 6 | 1400 | 8400 |  | unit | 10 | 1800 | 18000 |  | unit | 10 | 4500 | 45000
| Hand Tools (Complete set of combination wrenches) metric and english standard |  |  |  | lot | 2 | 4000 | 8000 |  | lot | 1 | 3600 | 3600 |  | lot | 6 | 4500 | 27000
| Impact wrench |  |  |  | lot | 1 | 4000 | 4000 |  | lot | 1 | 4200 | 4200 |  | lot | 6 | 4500 | 27000
| Torque wrench metric and english standard |  |  |  | lot | 4 | 2500 | 10000 |  | lot | 1 | 4800 | 4800 |  | lot | 1 | 15000 | 15000
| Welding Panel with meter (both for 440 and 220 volts supply ) |  |  |  | unit | 2 | 10000 | 20000 |  | unit | 2 | 6000 | 12000 |  | unit | 2 | 65000 | 130000
| Scaffolding with blind caps |  |  |  | lot | 1 | 15000 | 15000 |  | lot | 1 | 30000 | 30000 |  | lot | 1 | 35000 | 35000
| Coffee hygiene uniform (4 shirt and 2 pants per personnel) |  |  |  | lot | 1 | 34500 | 34500 |  | lot | 1 | 86400 | 86400 |  | lot | 50 | 1500 | 75000
| As built drawing |  |  |  | lot | 1 | 25000 | 25000 |  | lot | 1 | 18000 | 18000 |  | lot | 1 | 250000 | 250000
Tools & Equipment Rentals - Electrical
| Electrical Tools & Testing equipment |  |  |  | lot | 1 | 3000 | 3000 |  | lot | 1 | 12000 | 12000 |  | lot | 1 | 130000 | 130000
| Sub-Total | [6 empty] | 807750 |  |  |  |  | 1729332 |  |  |  |  | 2679800
B. | Fabrication and installation of V1 to V8 header of cell 1 to cell 8 in extraction 45
1 | SS304 Seamless pipe 50mm dia. x sch. 40 x 6m |  |  |  | Lngth | 8 | 11250 | 90000 |  | Lngth | 9 | 12000 | 108000 |  | Lngth | 10 | 15900 | 159000
2 | SS304 Seamless long radius elbow 50mm dia. x 90 degree x sch. 40 |  |  |  | Pcs | 4 | 4000 | 16000 |  | Pcs | 4 | 1140 | 4560 |  | Pcs | 4 | 2010 | 8040
3 | SS304 Seamless Equal tee 50mm dia. x sch. 40 |  |  |  | Pcs | 48 | 2625 | 126000 |  | Pcs | 48 | 1176 | 56448 |  | Pcs | 45 | 2185 | 98325
4 | SS304 DN50 PN40 Weld neck flange DIN STD (piping flange) raised face |  |  |  | Pcs | 18 | 6500 | 117000 |  | Pcs | 20 | 6600 | 132000 |  | Pcs | 14 | 4140 | 57960
5 | SS304 DN50 PN40 square flange DIN STD (valves flange) |  |  |  | Pcs | 20 | 6000 | 120000 |  | Pcs | 16 | 6000 | 96000 |  | Pcs | 12 | 5382 | 64584
6 | SS304 Bolts and nuts, type A2-70 (for flanges) |  |  |  | lot | 1 | 15000 | 15000 |  | lot | 1 | 21000 | 21000 |  | lot | 1 | 15000 | 15000
7 | SS304 25mm Flat bar x 6m (for pipe clamp) |  |  |  | Lngth | 1 | 4000 | 4000 |  | Lngth | 2 | 1140 | 2280 |  | Lngth | 4 | 2626 | 10504
8 | SS304 20mm dia welded pipe x 6m (for pipe clamp) |  |  |  | Lngth | 1 | 10000 | 10000 |  | Lngth | 1 | 4200 | 4200 |  | Lngth | 1 | 5805 | 5805
9 | SS304 lock bolt and nut (for pipe clamp) |  |  |  | lot | 1 | 5000 | 5000 |  | lot | 1 | 3600 | 3600 |  | lot | 1 | 9750 | 9750
10 | SS304 cladding material (pre-form insulation) |  |  |  | lot | 1 | 75000 | 75000 |  | lot | 1 | 54000 | 54000 |  | lot | 1 | 185000 | 185000
11 | Pre-cut klinger gasket for 50mm dia valve flange | [11 empty] | 0 |  | lot | 1 | 5000 | 5000
11 | Pre-cut klinger gasket for 50mm dia pipe flange | [11 empty] | 0 |  | lot | 1 | 5000 | 5000
| Sub-Total | [6 empty] | 578000 |  |  |  |  | 502488 |  |  |  |  | 623968
C. | Fabrication and installation of V1 to V8 header of cell 1 to cell 8 in extraction 54
1 | SS304 Seamless pipe 80mm dia. x sch. 40 x 6m |  |  |  | Lngth | 8 | 25000 | 200000 |  | Lngth | 10 | 21600 | 216000 |  | Lngth | 10 | 33100 | 331000
2 | SS304 Seamless long elbow 80mm dia. x 90 degree x sch. 40 |  |  |  | Pcs | 4 | 10000 | 40000 |  | Pcs | 4 | 2100 | 8400 |  | Pcs | 4 | 6100 | 24400
3 | SS304 Seamless Equal tee 80mm dia. x sch. 40 |  |  |  | Pcs | 48 | 3500 | 168000 |  | Pcs | 48 | 2340 | 112320 |  | Pcs | 45 | 4140 | 186300
4 | SS304 Seamless Concentric reducer 80mm dia x 50mm dia. x sch. 40 |  |  |  | Pcs | 80 | 3500 | 280000 |  | Pcs | 48 | 1080 | 51840 |  | Pcs | 68 | 1690 | 114920
5 | SS304 DN80 PN40 Weld neck flange DIN STD raised face |  |  |  | Pcs | 18 | 8000 | 144000 |  | Pcs | 18 | 8220 | 147960 |  | Pcs | 35 | 5362 | 187670
6 | SS304 DN50 PN40 Weld neck flange DIN STD (valves flange) raised face |  |  |  | Pcs | 6 | 6500 | 39000 |  | Pcs | 4 | 6600 | 26400 |  | Pcs | 10 | 4140 | 41400
7 | SS304 DN50 PN40 square flange DIN STD (valves flange) |  |  |  | Pcs | 20 | 6000 | 120000 |  | Pcs | 16 | 6000 | 96000 |  | Pcs | 12 | 4140 | 49680
8 | SS304 Bolts and nuts, type A2-70 (for flanges) |  |  |  | lot | 1 | 15000 | 15000 |  | lot | 1 | 23400 | 23400 |  | lot | 1 | 15000 | 15000
9 | SS304 25mm Flat bar x 6m (for pipe clamp) |  |  |  | Lngth | 3 | 4000 | 12000 |  | Lngth | 2 | 1140 | 2280 |  | Lngth | 4 | 475 | 1900
10 | SS304 20mm dia welded pipe x 6m (for pipe clamp) |  |  |  | Lngth | 2 | 10000 | 20000 |  | Lngth | 1 | 4200 | 4200 |  | Lngth | 1 | 650 | 650
11 | SS304 lock bolt and nut (for pipe clamp) |  |  |  | lot | 1 | 5000 | 5000 |  | lot | 1 | 4080 | 4080 |  | lot | 70 | 3185 | 222950
12 | SS304 cladding material (pre-form insulation) |  |  |  | lot | 1 | 75000 | 75000 |  | lot | 1 | 72000 | 72000 |  | lot | 1 | 250000 | 250000
13 | Pre-cut klinger gasket | [8 empty] | lot | 1 | 22200 | 22200 |  | lot | 0 | 0 | 0
14 | Pre-cut klinger gasket for 50mm dia valve flange | [13 empty] | lot | 1 | 10000 | 10000
15 | Pre-cut klinger gasket for 75mm dia pipe flange | [13 empty] | lot | 1 | 5000 | 5000
| Sub-Total | [6 empty] | 1118000 |  |  |  |  | 787080 |  |  |  |  | 1440870
D. | Fabrication and installation of V4 spare pipes of cell 1 to cell 8 in extraction 54
1 | SS304 Seamless pipe 80mm dia. x sch. 40 x 6m |  |  |  | Lngth | 4 | 25000 | 100000 |  | Lngth | 4 | 21600 | 86400 |  | Lngth | 4 | 15899 | 63596
2 | SS304 Seamless long radius elbow 80mm dia. x 90 degree x sch. 40 |  |  |  | Pcs | 8 | 10000 | 80000 |  | Pcs | 8 | 2100 | 16800 |  | Pcs | 8 | 2110 | 16880
3 | SS304 Seamless Un-Equal tee 80mm x 50mm dia. x sch. 40 |  |  |  | Pcs | 16 | 3500 | 56000 |  | Pcs | 8 | 2340 | 18720 |  | Pcs | 16 | 2185 | 34960
4 | SS304 DN80 PN40 Weld neck flange DIN STD raised face |  |  |  | Pcs | 16 | 8000 | 128000 |  | Pcs | 16 | 8220 | 131520 |  | Pcs | 16 | 7150 | 114400
5 | SS304 DN50 PN40 Weld neck flange DIN STD raised face |  |  |  | Pcs | 8 | 6500 | 52000 |  | Pcs | 8 | 6600 | 52800 |  | Pcs | 16 | 6100 | 97600
6 | SS304 DN65 PN40 Slip-on flange ANSI STD raised face |  |  |  | Pcs | 16 | 6000 | 96000 |  | Pcs | 16 | 5820 | 93120 |  | Pcs | 16 | 3250 | 52000
7 | SS304 Square flange DN50 PN40 |  |  |  | Pcs | 8 | 6000 | 48000 |  | Pcs | 8 | 6000 | 48000 |  | Pcs | 24 | 3250 | 78000
8 | SS304 Bolts and nuts, type A2-70 (for valve and flanges) |  |  |  | lot | 1 | 15000 | 15000 |  | lot | 1 | 38400 | 38400 |  | lot | 1 | 15000 | 15000
9 | Pre-cut klinger gasket | [8 empty] | lot | 1 | 22200 | 22200
| Sub-Total | [6 empty] | 575000 |  |  |  |  | 507960 |  |  |  |  | 472436
E. | Fabrication and installation of V4 & V6 elbow flanges of cell 1 to cell 8 in extraction 45
1 | SS304 Seamless long radius elbow 50mm dia. x 90 degree x sch. 40 |  |  |  | Pcs | 8 | 4000 | 32000 |  | Pcs | 24 | 1140 | 27360 |  | Pcs | 8 | 15000 | 120000
2 | SS304 DN50 PN40 Weld neck flange DIN STD, raised face |  |  |  | Pcs | 8 | 5000 | 40000 |  | Pcs | 24 | 6600 | 158400 |  | Pcs | 24 | 6000 | 144000
3 | SS304 DN50 PN40 Weld neck flange DIN STD (machined, pair of split flange) raised face |  |  |  | Pcs | 8 | 5000 | 40000 |  | Pcs | 24 | 8160 | 195840 |  | Pcs | 24 | 6300 | 151200
4 | SS304 DN50 PN40 Split flange DIN STD (machined) |  |  |  | Pcs | 8 | 5625 | 45000 |  | Pcs | 12 | 19200 | 230400 |  | Pcs | 24 | 6500 | 156000
5 | SS304 DN50 PN40 Hub (machined) |  |  |  | Pcs | 8 | 2500 | 20000 |  | Pcs | 12 | 5400 | 64800 |  | Pcs | 24 | 6500 | 156000
6 | SS304 Bolts and nuts, type A2-70 (for valve and flanges) |  |  |  | lot | 1 | 15000 | 15000 |  | lot | 1 | 42000 | 42000 |  | lot | 1 | 10000 | 10000
7 | Pre-cut klinger gasket | [8 empty] | lot | 1 | 32400 | 32400
| Sub-Total | [6 empty] | 192000 |  |  |  |  | 751200 |  |  |  |  | 737200
F. | Fabrication and installation of 134 unit valve with actuator in extraction 45
1 | Valve with actuator (NPI to supply) |  |  |  | Pcs | 0 | 0 | 0 |  | Pcs | 0 | 0 | 0 |  | Pcs | 0 | 0 | 0
2 | SS304 DN50 PN40 Weld neck flange DIN STD raised face |  |  |  | Pcs | 268 | 6500 | 1742000 |  | Pcs | 268 | 6600 | 1768800 |  | Pcs | 134 | 6100 | 817400
3 | SS304 Bolts and nuts, type A2-70 (for valve and flanges) |  |  |  | lot | 1 | 15000 | 15000 |  | lot | 1 | 156000 | 156000 |  | lot | 1 | 40000 | 40000
4 | Pre-cut klinger gasket | [8 empty] | lot | 1 | 144720 | 144720
| Sub-Total | [6 empty] | 1757000 |  |  |  |  | 2069520 |  |  |  |  | 857400
G. | Fabrication and installation of 69 unit valve in extraction 54 (re-use existing actuator)
1 | Valve with actuator (NPI to supply) |  |  |  | Pcs | 0 | 0 | 0 |  | Pcs | 0 | 0 | 0 |  | Pcs | 0 | 0 | 0
2 | SS304 DN80 PN40 Weld neck flange DIN STD raised face |  |  |  | Pcs | 138 | 8000 | 1104000 |  | Pcs | 138 | 6600 | 910800 |  | Pcs | 69 | 6100 | 420900
3 | SS304 Seamless Concentric reducer 80mm dia x 50mm dia. x sch. 40 |  |  |  | Pcs | 138 | 3500 | 483000 |  | Pcs | 48 | 1080 | 51840 |  | Pcs | 69 | 1690 | 116610
4 | SS304 Bolts and nuts, type A2-70 (for valve and flanges) |  |  |  | lot | 1 | 15000 | 15000 |  | lot | 1 | 81000 | 81000 |  | lot | 1 | 20000 | 20000
5 | Pre-cut klinger gasket | [8 empty] | lot | 1 | 74520 | 74520
| Sub-Total | [6 empty] | 1602000 |  |  |  |  | 1118160 |  |  |  |  | 557510
H. | Pipe stress analysis
1 | V4 & V6 line of cell 1 to cell 8 in extraction 45 and 54 |  |  |  | lot | 1 | 50000 | 50000 |  | lot | 1 | 30000 | 30000 |  | lot | 1 | 120000 | 120000
2 | V22 line of cell 1 to cell 8 in extraction 45 and 54 |  |  |  | lot | 1 | 50000 | 50000 |  | lot | 1 | 30000 | 30000 |  | lot | 1 | 120000 | 120000
3 | VRS20/21 line of cell 1 to cell 8 in extraction 45 and 54 |  |  |  | lot | 1 | 50000 | 50000 |  | lot | 1 | 30000 | 30000 |  | lot | 1 | 120000 | 120000
4 | V1 - V8 line of cell 1 to cell 8 in extraction 45 and 54 |  |  |  | lot | 1 | 50000 | 50000 |  | lot | 1 | 30000 | 30000 |  | lot | 1 | 120000 | 120000
| Sub-Total | [6 empty] | 200000 |  |  |  |  | 120000 |  |  |  |  | 480000
I. | CONSUMABLES - Mechanical
1 | Cutting Discs, 4"Ø, "Tyrolit" brand, 15,300 rated rpm |  |  |  | pcs | 1200 | 95 | 114000 |  | pcs | 500 | 54 | 27000 |  | pcs | 3000 | 36 | 108000
2 | Grinding Discs, 4"Ø, "Tyrolit" brand, 15,300 rated rpm |  |  |  | pcs | 50 | 95 | 4750 |  | pcs | 25 | 54 | 1350 |  | pcs | 200 | 60 | 12000
3 | Tungsten Rod |  |  |  | pcs | 120 | 150 | 18000 |  | pcs | 40 | 120 | 4800 |  | pcs | 50 | 160 | 8000
4 | SS304 Filler Rod |  |  |  | kgs | 100 | 720 | 72000 |  | kgs | 35 | 2580 | 90300 |  | kgs | 30 | 1235 | 37050
5 | Tig cleene |  |  |  | jar | 10 | 1150 | 11500 |  | jar | 12 | 780 | 9360 |  | jar | 5 | 975 | 4875
6 | Argon Gas |  |  |  | cyl | 150 | 3000 | 450000 |  | cyl | 98 | 4440 | 435120 |  | cyl | 75 | 13650 | 1023750
7 | Flap Wheel, 4"Ø |  |  |  | pcs | 10 | 336 | 3360 |  | pcs | 20 | 180 | 3600 |  | pcs | 500 | 75 | 37500
8 | Finishing Wheel |  |  |  | pcs | 10 | 336 | 3360 |  | pcs | 6 | 3600 | 21600 |  | pcs | 0 | 58 | 0
9 | Abbrassive wheel |  |  |  | pcs | 10 | 600 | 6000 |  | pcs | 6 | 2400 | 14400 |  | pcs | 50 | 364 | 18200
10 | Miscelleneous |  |  |  | lot | 1 | 20000 | 20000 |  | lot | 1 | 60000 | 60000 |  | lot | 1 | 150000 | 150000
CONSUMABLES - Electrical
1 | Masking Tape 1" |  |  |  | pcs | 2 | 50 | 100 |  | pcs | 10 | 60 | 600 |  | pcs | 20 | 60 | 1200
2 | Electrical Tape ( black ) |  |  |  | pcs | 2 | 80 | 160 |  | pcs | 6 | 144 | 864 |  | pcs | 30 | 50 | 1500
3 | 6.0" Black; Plastic; 100pcs per pack |  |  |  | pack | 1 | 350 | 350 |  | pack | 2 | 540 | 1080 |  | pack | 40 | 200 | 8000
| Sub-Total | [6 empty] | 703580 |  |  |  |  | 670074 |  |  |  |  | 1410075
J. | LABOR COSTING FOR FABRICATION (all scope)
| Project Engineer |  |  | 1 | days | 70 | 2010 | 140700 | 1 | days | 75 | 2160 | 162000 | 1 | days | 30 | 1700 | 51000
| Quality Officer |  |  | 1 | days | 70 | 2010 | 140700 | 1 | days | 75 | 1440 | 108000 | 1 | days | 30 | 1500 | 45000
| Fabricators/Fitter |  |  | 6 | days | 70 | 1800 | 756000 | 6 | days | 75 | 1260 | 567000 | 3 | days | 30 | 1200 | 108000
| Welders |  |  | 6 | days | 70 | 1800 | 756000 | 6 | days | 75 | 1200 | 540000 | 3 | days | 30 | 1200 | 108000
| Skilled Helpers |  |  | 16 | days | 70 | 1100 | 1232000 | 4 | days | 75 | 1020 | 306000 | 3 | days | 30 | 650 | 58500
| Sub-Total |  |  | 30 |  |  |  | 3025400 | 18 |  |  |  | 1683000 | 11 |  |  |  | 370500
K. | LABOR COSTING FOR CIP INSTALLATION (with overtime) (SCOPE B to E) (from May to September)
| Project Engineer |  |  | 1 | days | 10 | 2600 | 26000 | 1 | days | 12 | 3510 | 42120 | 2 | days | 6 | 2125 | 25500
| Quality Officer |  |  | 1 | days | 10 | 2600 | 26000 | 1 | days | 12 | 2340 | 28080 | 2 | days | 6 | 1875 | 22500
| Safety Officer |  |  | 1 | days | 10 | 1900 | 19000 | 1 | days | 12 | 1950 | 23400 | 2 | days | 6 | 1500 | 18000
| Foreman/supervisor |  |  | 1 | days | 10 | 2500 | 25000 | 2 | days | 12 | 2145 | 51480 | 2 | days | 6 | 1500 | 18000
| Fabricators/Fitter |  |  | 6 | days | 10 | 2300 | 138000 | 2 | days | 12 | 2047.5 | 49140 | 5 | days | 6 | 1500 | 45000
| Welders |  |  | 6 | days | 10 | 2300 | 138000 | 6 | days | 12 | 1950 | 140400 | 5 | days | 6 | 1500 | 45000
|  | Electrician |  | 1 | days | 10 | 1900 | 19000 | 1 | days | 12 | 1755 | 21060 | 2 | days | 6 | 1500 | 18000
| Skilled Helpers |  |  | 16 | days | 10 | 1800 | 288000 | 6 | days | 12 | 1657.5 | 119340 | 10 | days | 6 | 815 | 48900
| Sub-Total |  |  | 33 |  |  |  | 679000 | 20 |  |  |  | 475020 | 30 |  |  |  | 240900
L. | LABOR COSTING FOR SD INSTALLATION (2 shift) (SCOPE F) (september SD)
| Project Engineer |  |  | 1 | days | 21 | 2600 | 54600 | 1 | days | 21 | 7020 | 147420 | 2 | days | 12 | 2125 | 51000
| Quality Officer |  |  | 1 | days | 21 | 2600 | 54600 | 1 | days | 21 | 4680 | 98280 | 2 | days | 12 | 1875 | 45000
| Safety Officer |  |  | 1 | days | 21 | 1900 | 39900 | 2 | days | 21 | 3900 | 163800 | 2 | days | 12 | 1500 | 36000
| Foreman/supervisor |  |  | 1 | days | 21 | 2500 | 52500 | 2 | days | 21 | 4290 | 180180 | 2 | days | 12 | 1500 | 36000
| Fabricators/Fitter |  |  | 3 | days | 21 | 2300 | 144900 | 4 | days | 21 | 3900 | 327600 | 5 | days | 12 | 1500 | 90000
| Welders |  |  | 3 | days | 21 | 2300 | 144900 | 4 | days | 21 | 3705 | 311220 | 5 | days | 12 | 1500 | 90000
|  | Electrician |  | 1 | days | 21 | 1900 | 39900 | 1 | days | 21 | 3510 | 73710 | 2 | days | 12 | 1500 | 36000
| Skilled Helpers |  |  | 12 | days | 21 | 1800 | 453600 | 6 | days | 21 | 3315 | 417690 | 10 | days | 12 | 815 | 97800
| Sub-Total |  |  | 23 |  |  |  | 984900 | 21 |  |  |  | 1719900 | 30 |  |  |  | 481800
M. | LABOR COSTING FOR SD INSTALLATION (3 shift) (SCOPE G) (september SD)
| Project Engineer |  |  | 1 | days | 21 | 2600 | 54600 | 1 | days | 21 | 5850 | 122850 | 3 | days | 12 | 2125 | 76500
| Quality Officer |  |  | 1 | days | 21 | 2600 | 54600 | 1 | days | 21 | 4680 | 98280 | 3 | days | 12 | 1875 | 67500
| Safety Officer |  |  | 1 | days | 21 | 1900 | 39900 | 2 | days | 21 | 3900 | 163800 | 3 | days | 12 | 1500 | 54000
| Foreman/supervisor |  |  | 1 | days | 21 | 2500 | 52500 | 2 | days | 21 | 4290 | 180180 | 3 | days | 12 | 1500 | 54000
| Fabricators/Fitter |  |  | 3 | days | 21 | 2300 | 144900 | 3 | days | 21 | 3900 | 245700 | 6 | days | 12 | 1500 | 108000
| Welders |  |  | 3 | days | 21 | 2300 | 144900 | 3 | days | 21 | 3705 | 233415 | 6 | days | 12 | 1500 | 108000
|  | Electrician |  | 1 | days | 21 | 1900 | 39900 | 1 | days | 21 | 3510 | 73710 | 3 | days | 12 | 1500 | 54000
| Skilled Helpers |  |  | 12 | days | 21 | 1800 | 453600 | 3 | days | 21 | 3315 | 208845 | 12 | days | 12 | 815 | 117360
| Sub-Total |  |  | 23 |  |  |  | 984900 | 16 |  |  |  | 1326780 | 39 |  |  |  | 639360
N. | LABOR COSTING FOR ELECTRICAL
| Project Engineer/Foreman |  |  | 1 | days | 30 | 1255 | 37650 | 1 | days | 14 | 1800 | 25200 | 2 | days | 6 | 2125 | 25500
| Electrician |  |  | 2 | days | 30 | 745 | 44700 | 2 | days | 14 | 1080 | 30240 | 2 | days | 6 | 1875 | 22500
| Safety Officer |  |  | 1 | days | 30 | 850 | 25500 | 1 | days | 14 | 1320 | 18480 | 2 | days | 6 | 1500 | 18000
| 15 Days Monitoring ( 1 SO and 2 electricians) |  |  |  | lot | 1 | 164854.69 | 164854.69 | 1 | lot | 1 | 54000 | 54000 | 2 | days | 15 | 1500 | 45000
| Sub-Total |  |  | 4 |  |  |  | 272704.69 | 5 |  |  |  | 127920 | 8 |  |  |  | 111000
N. | LABOR COSTING FOR COMMISSIONING (with overtime)
| Project Engineer |  |  | 1 | days | 15 | 2600 | 39000 | 1 | days | 7 | 3510 | 24570 | 1 | days | 4 | 2125 | 8500
| Foreman/supervisor |  |  | 1 | days | 15 | 2500 | 37500 | 2 | days | 7 | 1950 | 27300 | 1 | days | 4 | 1875 | 7500
| Safety Officer |  |  | 1 | days | 15 | 1900 | 28500 | 2 | days | 7 | 2145 | 30030 | 1 | days | 4 | 1500 | 6000
| Fabricators/Fitter |  |  | 3 | days | 15 | 2300 | 103500 | 2 | days | 7 | 1950 | 27300 | 2 | days | 4 | 1500 | 12000
| Welders |  |  | 3 | days | 15 | 2300 | 103500 | 2 | days | 7 | 1852.5 | 25935 | 2 | days | 4 | 1500 | 12000
| Skilled Helpers | [7 empty] | 2 | days | 7 | 1657.5 | 23205 | 0 | days | 0 | 0 | 0
|  | Electrician | [11 empty] | 2 | days | 4 | 1500 | 12000
| Sub-Total |  |  | 8 |  |  |  | 312000 | 8 |  |  |  | 158340 | 6 |  |  |  | 34000
O. | CARI
| 0.3% of Total Project Cost | [6 empty] | 41376.7041 |  |  |  |  | 41240.322 |  |  |  |  | 29180.23
P. | Administrative (admin + contingency) | [6 empty] | 689611.7345 |  |  |  |  | 687338.7 |  |  |  |  | 486337.2
Summary:
| General Requirements | [6 empty] | 807750 |  |  |  |  | 1729332 |  |  |  |  | 2679800
| Material cost | [6 empty] | 6725580 |  |  |  |  | 6526482 |  |  |  |  | 6579459
| Labor cost | [6 empty] | 6258904.69 |  |  |  |  | 5490960 |  |  |  |  | 1877560
| Mark-up / profit | [6 empty] | 2068835.2035 |  |  |  |  | 1649612.88 |  |  |  |  | 1459011.6
| GRAND TOTAL COST (VAT Exclusive) | [6 empty] | 16592058.3321 |  |  |  |  | 16124965.902 |  |  |  |  | 13111348.03
| COMPLETION |  |  | 116 working days |  |  |  |  | 115 working days |  |  |  |  | 58 working days
| GRAND TOTAL | [5 empty] | Php | 16592058.3321 |  |  |  | Php | 16124965.902 |  |  |  | Php | 13111348.03 |  |  |  | Php | 0 |  |  |  | Php | 0 |  |  |  | Php | 0
Prepared by:
WELLERT G. EGUIA
Project Engineer
Noted by:
MARK ANTHONY P. PANA
Project Head

## Final Bid
F O R M S
BID BREAKDOWN DATA SHEET
PROJECT TITLE: | [30 empty] | Date: | 2023-03-15
SUPPLY OF MATERIALS, LABOR, CONSUMABLES, TOOLS, TECHNICAL SUPERVISION, TESTING AND COMMISSIONING FOR THE PROPOSED GCU+ – Mechanical works Group 1: Replacement of V1 to V8 header of cell 1 to cell 8 in extraction 45 and 54 Others: Replacement of V4 & V6 elbow flanges for cell 3 to cell 6 in extraction 45 Fabrication and installation of V4 spare line for cell 1 to cell 8 in extraction 54
COST CENTER: | [30 empty] | Reference:
Reconciled (in-house) + reconciled (contractors)
|  |  |  | In-House |  |  |  |  | Rhajtek |  |  |  |  | N&E Eng'g |  |  |  |  | APCI |  |  |  |  | 2AJ |  |  |  |  | SPPS
ITEM NO. | DESCRIPTION |  |  | Man'r | Unit | Qty | UNIT COST | AMOUNT | Man'r | Unit | Qty | UNIT COST | AMOUNT | Man'r | Unit | Qty | UNIT COST | AMOUNT | Man'r | Unit | Qty | UNIT COST | AMOUNT | Man'r | Unit | Qty | UNIT COST | AMOUNT | Man'r | Unit | Qty | UNIT COST | AMOUNT
A. | GENERAL REQUIREMENTS | [17 empty] | No Quotation Submitted |  |  |  |  | No Quotation Submitted |  |  |  |  | No Quotation Submitted
1 | Mobilization/Temfacil/Housing, Personnel travel, etc. - Mechanical |  |  |  | lot | 1 | 300000 | 300000 |  | lot | 1 | 984000 | 984000 |  | lot | 1 | 875000 | 875000
| Demobilization - Mechanical |  |  |  | lot | 1 | 200000 | 200000 |  | lot | 1 | 540000 | 540000 |  | lot | 1 | 325000 | 325000
| Mobilization/Demobilization - Electrical |  |  |  | lot | 1 | 10000 | 10000 |  | lot | 1 | 21000 | 21000 |  | lot | 1 | 180000 | 180000
2 | Safety Provisions - Mechanical
| a. Rubberized Gloves |  |  |  | pairs | 675 | 35 | 23625 |  | pairs | 675 | 60 | 40500 |  | pairs | 675 | 20 | 13500
| b. Dust Mask N95 |  |  |  | bxs | 35 | 3250 | 113750 |  | bxs | 35 | 180 | 6300 |  | bxs | 180 | 55 | 9900
| c. Caution Tape |  |  |  | roll | 3 | 2700 | 8100 |  | roll | 3 | 1440 | 4320 |  | roll | 4 | 650 | 2600
| d. Safety Signages |  |  |  | lot | 1 | 5000 | 5000 |  | lot | 1 | 14400 | 14400 |  | lot | 1 | 60000 | 60000
| e. Fire Blanket (Size: 2m x 2m, temperatures up to 500°C Maximum) |  |  |  | pcs | 12 | 4000 | 48000 |  | pcs | 12 | 1200 | 14400 |  | pcs | 8 | 2300 | 18400
| f. Welding blanket Size: 2m x 2m, Minimum Type Rating = Heavy Duty = 1200 - 1500°C) |  |  |  | pcs | 12 | 4000 | 48000 |  | pcs | 12 | 1200 | 14400 |  | pcs | 6 | 3500 | 21000
Safety Provisions - Electrical
| a. Safety Goggles |  |  |  | pcs | 4 | 300 | 1200 |  | pcs | 0 | 240 | 0 |  | pairs | 12 | 20 | 240
| b. Rubberized Gloves |  |  |  | doz | 4 | 200 | 800 |  | doz | 4 | 60 | 240 |  | pairs | 12 | 55 | 660
| c. Electrical Gloves |  |  |  | pairs | 28 | 1500 | 42000 |  | pairs | 28 | 180 | 5040 |  | roll | 12 | 650 | 7800
| d. Dust mask N95 |  |  |  | pcs | 4 | 20 | 80 |  | pcs | 4 | 18 | 72 |  | lot | 180 | 75 | 13500
| e. Ear plug |  |  |  | doz | 30 | 350 | 10500 |  | doz | 30 | 54 | 1620 |  | lot | 50 | 1500 | 75000
| f. Coffee Uniform ( Long sleeve & pants Brown ) 2 each per person |  |  |  | pcs | 1 | 1500 | 1500 |  | pcs | 1 | 2160 | 2160 |  | lot | 1 | 80000 | 80000
| g. Safety Shoes |  |  |  | pcs | 8 | 1500 | 12000 |  | pcs | 8 | 1500 | 12000 |  | pairs | 5 | 1500 | 7500
| h. Hard Hat |  |  |  | pcs | 4 | 1200 | 4800 |  | pcs | 4 | 300 | 1200 |  | pairs | 5 | 750 | 3750
| i. Attachable face shield for Hard Hat |  |  |  | pcs | 4 | 750 | 3000 |  | pcs | 4 | 180 | 720 |  | pairs | 5 | 850 | 4250
3 | Tools & Equipment Rentals - Mechanical
| GTAW or Tig welding machine |  |  |  | unit | 8 | 5200 | 41600 |  | unit | 8 | 5400 | 43200 |  | unit | 6 | 30000 | 180000
| Portable Grinders 7"Ø with double insulation standard |  |  |  | unit | 0 | 0 | 0 |  | unit | 0 | 0 | 0 |  | unit | 6 | 9000 | 54000
| Portable Grinders 4"Ø with double insulation standard |  |  |  | unit | 12 | 2300 | 27600 |  | unit | 12 | 3000 | 36000 |  | unit | 6 | 3800 | 22800
| Extension wire |  |  |  | unit | 10 | 1400 | 14000 |  | unit | 10 | 1800 | 18000 |  | unit | 10 | 4500 | 45000
| Hand Tools (Complete set of combination wrenches) metric and english standard |  |  |  | lot | 1 | 4000 | 4000 |  | lot | 1 | 3600 | 3600 |  | lot | 6 | 4500 | 27000
| Impact wrench |  |  |  | lot | 1 | 4000 | 4000 |  | lot | 1 | 4200 | 4200 |  | lot | 6 | 4500 | 27000
| Torque wrench metric and english standard |  |  |  | lot | 1 | 2500 | 2500 |  | lot | 1 | 4800 | 4800 |  | lot | 1 | 15000 | 15000
| Welding Panel with meter (both for 440 and 220 volts supply ) |  |  |  | unit | 2 | 10000 | 20000 |  | unit | 2 | 6000 | 12000 |  | unit | 2 | 65000 | 130000
| Scaffolding with blind caps |  |  |  | lot | 1 | 15000 | 15000 |  | lot | 1 | 30000 | 30000 |  | lot | 1 | 35000 | 35000
| Coffee hygiene uniform (4 shirt and 2 pants per personnel) |  |  |  | lot | 1 | 34500 | 34500 |  | lot | 1 | 86400 | 86400 |  | lot | 50 | 1500 | 75000
| As built drawing |  |  |  | lot | 1 | 25000 | 25000 |  | lot | 1 | 18000 | 18000 |  | lot | 1 | 250000 | 250000
Tools & Equipment Rentals - Electrical
| Electrical Tools & Testing equipment |  |  |  | lot | 1 | 3000 | 3000 |  | lot | 1 | 12000 | 12000 |  | lot | 1 | 130000 | 130000
| Sub-Total | [6 empty] | 1023555 |  |  |  |  | 1930572 |  |  |  |  | 2688900
B. | Fabrication and installation of V1 to V8 header of cell 1 to cell 8 in extraction 45
1 | SS304 Seamless pipe 50mm dia. x sch. 40 x 6m |  |  |  | Lngth | 9 | 11250 | 101250 |  | Lngth | 9 | 12000 | 108000 |  | Lngth | 10 | 15900 | 159000
2 | SS304 Seamless long radius elbow 50mm dia. x 90 degree x sch. 40 |  |  |  | Pcs | 4 | 4000 | 16000 |  | Pcs | 4 | 1140 | 4560 |  | Pcs | 4 | 2010 | 8040
3 | SS304 Seamless Equal tee 50mm dia. x sch. 40 |  |  |  | Pcs | 48 | 2625 | 126000 |  | Pcs | 48 | 1176 | 56448 |  | Pcs | 48 | 2185 | 104880
4 | SS304 DN50 PN40 Weld neck flange DIN STD (piping flange) raised face |  |  |  | Pcs | 20 | 6500 | 130000 |  | Pcs | 20 | 6600 | 132000 |  | Pcs | 18 | 4140 | 74520
5 | SS304 DN50 PN40 square flange DIN STD (valves flange) |  |  |  | Pcs | 16 | 6000 | 96000 |  | Pcs | 16 | 6000 | 96000 |  | Pcs | 20 | 5382 | 107640
6 | SS304 Bolts and nuts, type A2-70 (for flanges) |  |  |  | lot | 1 | 15000 | 15000 |  | lot | 1 | 21000 | 21000 |  | lot | 1 | 15000 | 15000
7 | SS304 25mm Flat bar x 6m (for pipe clamp) |  |  |  | Lngth | 2 | 4000 | 8000 |  | Lngth | 2 | 1440 | 2880 |  | Lngth | 4 | 2626 | 10504
8 | SS304 20mm dia welded pipe x 6m (for pipe clamp) |  |  |  | Lngth | 1 | 10000 | 10000 |  | Lngth | 1 | 4200 | 4200 |  | Lngth | 1 | 5805 | 5805
9 | SS304 lock bolt and nut (for pipe clamp) |  |  |  | lot | 1 | 5000 | 5000 |  | lot | 1 | 3600 | 3600 |  | lot | 1 | 9750 | 9750
10 | SS304 cladding material (pre-form insulation) |  |  |  | lot | 1 | 75000 | 75000 |  | lot | 1 | 54000 | 54000 |  | lot | 1 | 185000 | 185000
11 | Pre-cut klinger gasket |  |  |  |  | 1 | 0 |  |  | lot | 1 | 0 | 0
12 | Pre-cut klinger gasket for 50mm dia valve flange |  |  |  |  | 1 | 18000 | 18000 |  | lot | 1 | 18000 | 18000 |  | lot | 1 | 5000 | 5000
13 | Pre-cut klinger gasket for 50mm dia pipe flange |  |  |  |  | 1 | 14400 | 14400 |  | lot | 1 | 14400 | 14400 |  | lot | 1 | 5000 | 5000
14 | Machinig works |  |  |  |  | 1 | 100000 | 100000 | [6 empty] | lot | 1 | 135000 | 135000
| Sub-Total | [6 empty] | 714650 |  |  |  |  | 515088 |  |  |  |  | 825139
C. | Fabrication and installation of V1 to V8 header of cell 1 to cell 8 in extraction 54
1 | SS304 Seamless pipe 80mm dia. x sch. 40 x 6m |  |  |  | Lngth | 10 | 25000 | 250000 |  | Lngth | 10 | 21600 | 216000 |  | Lngth | 10 | 33100 | 331000
2 | SS304 Seamless long elbow 80mm dia. x 90 degree x sch. 40 |  |  |  | Pcs | 4 | 10000 | 40000 |  | Pcs | 4 | 2100 | 8400 |  | Pcs | 4 | 6100 | 24400
3 | SS304 Seamless Equal tee 80mm dia. x sch. 40 |  |  |  | Pcs | 48 | 3500 | 168000 |  | Pcs | 48 | 2340 | 112320 |  | Pcs | 48 | 4140 | 198720
4 | SS304 Seamless Concentric reducer 80mm dia x 50mm dia. x sch. 40 |  |  |  | Pcs | 96 | 3500 | 336000 |  | Pcs | 96 | 1080 | 103680 |  | Pcs | 80 | 1690 | 135200
5 | SS304 DN80 PN40 Weld neck flange DIN STD raised face |  |  |  | Pcs | 18 | 8000 | 144000 |  | Pcs | 18 | 8220 | 147960 |  | Pcs | 35 | 5362 | 187670
6 | SS304 DN50 PN40 Weld neck flange DIN STD (valves flange) raised face |  |  |  | Pcs | 6 | 6500 | 39000 |  | Pcs | 6 | 6600 | 39600 |  | Pcs | 10 | 1800 | 18000
7 | SS304 DN50 PN40 square flange DIN STD (valves flange) |  |  |  | Pcs | 20 | 6000 | 120000 |  | Pcs | 20 | 6000 | 120000 |  | Pcs | 20 | 1800 | 36000
8 | SS304 Bolts and nuts, type A2-70 (for flanges) |  |  |  | lot | 1 | 15000 | 15000 |  | lot | 1 | 23400 | 23400 |  | lot | 1 | 15000 | 15000
9 | SS304 25mm Flat bar x 6m (for pipe clamp) |  |  |  | Lngth | 2 | 4000 | 8000 |  | Lngth | 2 | 1440 | 2880 |  | Lngth | 4 | 475 | 1900
10 | SS304 20mm dia welded pipe x 6m (for pipe clamp) |  |  |  | Lngth | 1 | 10000 | 10000 |  | Lngth | 1 | 4200 | 4200 |  | Lngth | 1 | 650 | 650
11 | SS304 lock bolt and nut (for pipe clamp) |  |  |  | lot | 1 | 5000 | 5000 |  | lot | 1 | 4080 | 4080 |  | lot | 1 | 3185 | 3185
12 | SS304 cladding material (pre-form insulation) |  |  |  | lot | 1 | 75000 | 75000 |  | lot | 1 | 72000 | 72000 |  | lot | 1 | 250000 | 250000
13 | Pre-cut klinger gasket |  |  |  |  | 0 |  |  |  | lot | 0 | 0 | 0 |  | lot | 0 | 0 | 0
14 | Pre-cut klinger gasket for 50mm dia valve flange |  |  |  |  | 1 | 22200 | 22200 |  | lot | 1 | 22200 | 22200 |  | lot | 1 | 10000 | 10000
15 | Pre-cut klinger gasket for 75mm dia pipe flange |  |  |  |  | 1 | 14400 | 14400 |  | lot | 1 | 14400 | 14400 |  | lot | 1 | 5000 | 5000
16 | Machining works |  |  |  |  | 1 | 100000 | 100000 |  | lot | 1 | 120000 | 120000 |  | lot | 1 | 135000 | 135000
| Sub-Total | [6 empty] | 1346600 |  |  |  |  | 1011120 |  |  |  |  | 1351725
D. | Fabrication and installation of V4 spare pipes of cell 1 to cell 8 in extraction 54
1 | SS304 Seamless pipe 80mm dia. x sch. 40 x 6m |  |  |  | Lngth | 4 | 25000 | 100000 |  | Lngth | 4 | 21600 | 86400 |  | Lngth | 4 | 15899 | 63596
2 | SS304 Seamless long radius elbow 80mm dia. x 90 degree x sch. 40 |  |  |  | Pcs | 8 | 10000 | 80000 |  | Pcs | 8 | 2100 | 16800 |  | Pcs | 8 | 2110 | 16880
3 | SS304 Seamless Un-Equal tee 80mm x 50mm dia. x sch. 40 |  |  |  | Pcs | 16 | 3500 | 56000 |  | Pcs | 16 | 2340 | 37440 |  | Pcs | 16 | 2185 | 34960
4 | SS304 DN80 PN40 Weld neck flange DIN STD raised face |  |  |  | Pcs | 16 | 8000 | 128000 |  | Pcs | 16 | 8220 | 131520 |  | Pcs | 16 | 7150 | 114400
5 | SS304 DN50 PN40 Weld neck flange DIN STD raised face |  |  |  | Pcs | 8 | 6500 | 52000 |  | Pcs | 8 | 6600 | 52800 |  | Pcs | 16 | 6100 | 97600
6 | SS304 DN65 PN40 Slip-on flange ANSI STD raised face |  |  |  | Pcs | 16 | 6000 | 96000 |  | Pcs | 16 | 5820 | 93120 |  | Pcs | 16 | 3250 | 52000
7 | SS304 Square flange DN50 PN40 |  |  |  | Pcs | 8 | 6000 | 48000 |  | Pcs | 8 | 6000 | 48000 |  | Pcs | 24 | 3250 | 78000
8 | SS304 Bolts and nuts, type A2-70 (for valve and flanges) |  |  |  | lot | 1 | 15000 | 15000 |  | lot | 1 | 38400 | 38400 |  | lot | 1 | 15000 | 15000
9 | Pre-cut klinger gasket |  |  |  | lot | 1 | 27000 | 27000 |  | lot | 1 | 27000 | 27000 |  | lot | 1 | 5000 | 5000
10 | Machining works |  |  |  | lot | 1 | 0 |  |  | lot | 1 | 156000 | 156000 |  |  | 0
| Sub-Total | [6 empty] | 602000 |  |  |  |  | 687480 |  |  |  |  | 477436
E. | Fabrication and installation of V4 & V6 elbow flanges of cell 1 to cell 8 in extraction 45
1 | SS304 Seamless long radius elbow 50mm dia. x 90 degree x sch. 40 |  |  |  | Pcs | 8 | 4000 | 32000 |  | Pcs | 24 | 1140 | 27360 |  | Pcs | 24 | 15000 | 360000
2 | SS304 DN50 PN40 Weld neck flange DIN STD, raised face |  |  |  | Pcs | 8 | 5000 | 40000 |  | Pcs | 24 | 6600 | 158400 |  | Pcs | 24 | 6500 | 156000
3 | SS304 DN50 PN40 Weld neck flange DIN STD (machined, pair of split flange) raised face |  |  |  | Pcs | 8 | 5000 | 40000 |  | Pcs | 24 | 8160 | 195840 |  | Pcs | 24 | 7500 | 180000
4 | SS304 DN50 PN40 Split flange DIN STD (machined) |  |  |  | Pcs | 8 | 5625 | 45000 |  | Pcs | 12 | 20400 | 244800 |  | Pcs | 24 | 7500 | 180000
5 | SS304 DN50 PN40 Hub (machined) |  |  |  | Pcs | 8 | 2500 | 20000 |  | Pcs | 12 | 5400 | 64800 |  | Pcs | 24 | 3500 | 84000
6 | SS304 Bolts and nuts, type A2-70 (for valve and flanges) |  |  |  | lot | 1 | 15000 | 15000 |  | lot | 1 | 42000 | 42000 |  | lot | 1 | 10000 | 10000
7 | Pre-cut klinger gasket |  |  |  | lot | 1 | 36000 | 36000 |  | lot | 1 | 36000 | 36000 |  | lot | 1 | 5000 | 5000
| Sub-Total | [6 empty] | 228000 |  |  |  |  | 769200 |  |  |  |  | 975000
F. | Fabrication and installation of 134 unit valve with actuator in extraction 45
1 | Valve with actuator (NPI to supply) |  |  |  | Pcs | 0 | 0 | 0 |  | Pcs | 0 | 0 | 0 |  | Pcs | 0 | 0 | 0
2 | SS304 DN50 PN40 Weld neck flange DIN STD raised face |  |  |  | Pcs | 268 | 6500 | 1742000 |  | Pcs | 268 | 6600 | 1768800 |  | Pcs | 268 | 6100 | 1634800
3 | SS304 Bolts and nuts, type A2-70 (for valve and flanges) |  |  |  | lot | 1 | 15000 | 15000 |  | lot | 1 | 156000 | 156000 |  | lot | 1 | 30000 | 30000
4 | Pre-cut klinger gasket |  |  |  | lot | 1 | 156000 | 156000 |  | lot | 1 | 156000 | 156000 |  | lot | 1 | 5000 | 5000
| Sub-Total | [6 empty] | 1913000 |  |  |  |  | 2080800 |  |  |  |  | 1669800
G. | Fabrication and installation of 69 unit valve in extraction 54 (re-use existing actuator)
1 | Valve with actuator (NPI to supply) |  |  |  | Pcs | 0 | 0 | 0 |  | Pcs | 0 | 0 | 0 |  | Pcs | 0 | 0 | 0
2 | SS304 DN80 PN40 Weld neck flange DIN STD raised face |  |  |  | Pcs | 138 | 8000 | 1104000 |  | Pcs | 138 | 6600 | 910800 |  | Pcs | 138 | 6100 | 841800
3 | SS304 Seamless Concentric reducer 80mm dia x 50mm dia. x sch. 40 |  |  |  | Pcs | 138 | 3500 | 483000 |  | Pcs | 138 | 1080 | 149040 |  | Pcs | 138 | 1943.5 | 268203
4 | SS304 Bolts and nuts, type A2-70 (for valve and flanges) |  |  |  | lot | 1 | 15000 | 15000 |  | lot | 1 | 81000 | 81000 |  | lot | 1 | 30000 | 30000
5 | Pre-cut klinger gasket |  |  |  | lot | 1 | 78000 | 78000 |  | lot | 1 | 78000 | 78000 |  | lot | 1 | 5000 | 5000
| Sub-Total | [6 empty] | 1602000 |  |  |  |  | 1218840 |  |  |  |  | 1145003
H. | Pipe stress analysis
1 | V4 & V6 line of cell 1 to cell 8 in extraction 45 and 54 |  |  |  | lot | 1 | 50000 | 50000 |  | lot | 1 | 30000 | 30000 |  | lot | 1 | 120000 | 120000
2 | V22 line of cell 1 to cell 8 in extraction 45 and 54 |  |  |  | lot | 1 | 50000 | 50000 |  | lot | 1 | 30000 | 30000 |  | lot | 1 | 120000 | 120000
3 | VRS20/21 line of cell 1 to cell 8 in extraction 45 and 54 |  |  |  | lot | 1 | 50000 | 50000 |  | lot | 1 | 30000 | 30000 |  | lot | 1 | 120000 | 120000
4 | V1 - V8 line of cell 1 to cell 8 in extraction 45 and 54 |  |  |  | lot | 1 | 50000 | 50000 |  | lot | 1 | 30000 | 30000 |  | lot | 1 | 120000 | 120000
| Sub-Total | [6 empty] | 200000 |  |  |  |  | 120000 |  |  |  |  | 480000
I. | CONSUMABLES - Mechanical
1 | Cutting Discs, 4"Ø, "Tyrolit" brand, 15,300 rated rpm |  |  |  | pcs | 1200 | 95 | 114000 |  | pcs | 500 | 54 | 27000 |  | pcs | 3000 | 36 | 108000
2 | Grinding Discs, 4"Ø, "Tyrolit" brand, 15,300 rated rpm |  |  |  | pcs | 50 | 95 | 4750 |  | pcs | 25 | 54 | 1350 |  | pcs | 200 | 60 | 12000
3 | Tungsten Rod |  |  |  | pcs | 120 | 150 | 18000 |  | pcs | 40 | 120 | 4800 |  | pcs | 50 | 160 | 8000
4 | SS304 Filler Rod |  |  |  | kgs | 100 | 720 | 72000 |  | kgs | 35 | 2580 | 90300 |  | kgs | 30 | 1235 | 37050
5 | Tig cleene |  |  |  | jar | 10 | 1150 | 11500 |  | jar | 12 | 780 | 9360 |  | jar | 5 | 975 | 4875
6 | Argon Gas |  |  |  | cyl | 150 | 3000 | 450000 |  | cyl | 98 | 4440 | 435120 |  | cyl | 150 | 13650 | 2047500
7 | Flap Wheel, 4"Ø |  |  |  | pcs | 10 | 336 | 3360 |  | pcs | 20 | 180 | 3600 |  | pcs | 500 | 75 | 37500
8 | Finishing Wheel |  |  |  | pcs | 10 | 336 | 3360 |  | pcs | 6 | 3600 | 21600 |  | pcs | 0 | 58 | 0
9 | Abbrassive wheel |  |  |  | pcs | 10 | 600 | 6000 |  | pcs | 6 | 2400 | 14400 |  | pcs | 50 | 364 | 18200
10 | Miscelleneous |  |  |  | lot | 1 | 20000 | 20000 |  | lot | 1 | 60000 | 60000 |  | lot | 1 | 150000 | 150000
CONSUMABLES - Electrical
1 | Masking Tape 1" |  |  |  | pcs | 2 | 50 | 100 |  | pcs | 10 | 60 | 600 |  | pcs | 20 | 60 | 1200
2 | Electrical Tape ( black ) |  |  |  | pcs | 2 | 80 | 160 |  | pcs | 6 | 144 | 864 |  | pcs | 30 | 50 | 1500
3 | 6.0" Black; Plastic; 100pcs per pack |  |  |  | pack | 1 | 350 | 350 |  | pack | 2 | 540 | 1080 |  | pack | 40 | 200 | 8000
| Sub-Total | [6 empty] | 703580 |  |  |  |  | 670074 |  |  |  |  | 2433825
J. | LABOR COSTING FOR FABRICATION (all scope)
| Project Engineer |  |  | 1 | days | 70 | 2010 | 140700 | 1 | days | 75 | 2250 | 168750 | 1 | days | 75 | 1700 | 127500
| Quality Officer |  |  | 1 | days | 70 | 2010 | 140700 | 1 | days | 75 | 1500 | 112500 | 1 | days | 75 | 1500 | 112500
| Fabricators/Fitter |  |  | 6 | days | 70 | 1800 | 756000 | 6 | days | 75 | 1312.5 | 590625 | 3 | days | 75 | 1200 | 270000
| Welders |  |  | 6 | days | 70 | 1800 | 756000 | 6 | days | 75 | 1250 | 562500 | 3 | days | 75 | 1200 | 270000
| Skilled Helpers |  |  | 16 | days | 70 | 1100 | 1232000 | 4 | days | 75 | 1062.5 | 318750 | 3 | days | 75 | 650 | 146250
| Sub-Total |  |  | 30 |  |  |  | 3025400 | 18 |  |  |  | 1753125 | 11 |  |  |  | 926250
K. | LABOR COSTING FOR CIP INSTALLATION (with overtime) (SCOPE B to E) (from May to September)
| Project Engineer |  |  | 1 | days | 10 | 2600 | 26000 | 1 | days | 12 | 3656.25 | 43875 | 2 | days | 10 | 2125 | 42500
| Quality Officer |  |  | 1 | days | 10 | 2600 | 26000 | 1 | days | 12 | 2437.5 | 29250 | 2 | days | 10 | 1875 | 37500
| Safety Officer |  |  | 1 | days | 10 | 1900 | 19000 | 1 | days | 12 | 2031.25 | 24375 | 2 | days | 10 | 1500 | 30000
| Foreman/supervisor |  |  | 1 | days | 10 | 2500 | 25000 | 2 | days | 12 | 2234.38 | 53625 | 2 | days | 10 | 1500 | 30000
| Fabricators/Fitter |  |  | 6 | days | 10 | 2300 | 138000 | 2 | days | 12 | 2132.81 | 51187.5 | 5 | days | 10 | 1500 | 75000
| Welders |  |  | 6 | days | 10 | 2300 | 138000 | 6 | days | 12 | 2031.25 | 146250 | 5 | days | 10 | 1500 | 75000
|  | Electrician |  | 1 | days | 10 | 1900 | 19000 | 1 | days | 12 | 1828.13 | 21937.5 | 2 | days | 10 | 1500 | 30000
| Skilled Helpers |  |  | 16 | days | 10 | 1800 | 288000 | 6 | days | 12 | 1726.56 | 124312.5 | 10 | days | 10 | 815 | 81500
| Sub-Total |  |  | 33 |  |  |  | 679000 | 20 |  |  |  | 494812.5 | 30 |  |  |  | 401500
L. | LABOR COSTING FOR SD INSTALLATION (2 shift) (SCOPE F) (september SD)
| Project Engineer |  |  | 1 | days | 21 | 2600 | 54600 | 1 | days | 21 | 7312.5 | 153562.5 | 2 | days | 21 | 2125 | 89250
| Quality Officer |  |  | 1 | days | 21 | 2600 | 54600 | 1 | days | 21 | 4875 | 102375 | 2 | days | 21 | 1875 | 78750
| Safety Officer |  |  | 1 | days | 21 | 1900 | 39900 | 2 | days | 21 | 4062.5 | 170625 | 2 | days | 21 | 1500 | 63000
| Foreman/supervisor |  |  | 1 | days | 21 | 2500 | 52500 | 2 | days | 21 | 4468.75 | 187687.5 | 2 | days | 21 | 1500 | 63000
| Fabricators/Fitter |  |  | 3 | days | 21 | 2300 | 144900 | 4 | days | 21 | 4062.5 | 341250 | 5 | days | 21 | 1500 | 157500
| Welders |  |  | 3 | days | 21 | 2300 | 144900 | 4 | days | 21 | 3859.38 | 324187.5 | 5 | days | 21 | 1500 | 157500
|  | Electrician |  | 1 | days | 21 | 1900 | 39900 | 1 | days | 21 | 3656.25 | 76781.25 | 2 | days | 21 | 1500 | 63000
| Skilled Helpers |  |  | 12 | days | 21 | 1800 | 453600 | 6 | days | 21 | 3453.13 | 435093.75 | 10 | days | 21 | 815 | 171150
| Sub-Total |  |  | 23 |  |  |  | 984900 | 21 |  |  |  | 1791562.5 | 30 |  |  |  | 843150
M. | LABOR COSTING FOR SD INSTALLATION (3 shift) (SCOPE G) (september SD)
| Project Engineer |  |  | 1 | days | 21 | 2600 | 54600 | 1 | days | 21 | 6093.75 | 127968.75 | 3 | days | 21 | 2125 | 133875
| Quality Officer |  |  | 1 | days | 21 | 2600 | 54600 | 1 | days | 21 | 4875 | 102375 | 3 | days | 21 | 1875 | 118125
| Safety Officer |  |  | 1 | days | 21 | 1900 | 39900 | 2 | days | 21 | 4062.5 | 170625 | 3 | days | 21 | 1500 | 94500
| Foreman/supervisor |  |  | 1 | days | 21 | 2500 | 52500 | 2 | days | 21 | 4468.75 | 187687.5 | 3 | days | 21 | 1500 | 94500
| Fabricators/Fitter |  |  | 3 | days | 21 | 2300 | 144900 | 3 | days | 21 | 4062.5 | 255937.5 | 6 | days | 21 | 1500 | 189000
| Welders |  |  | 3 | days | 21 | 2300 | 144900 | 3 | days | 21 | 3859.38 | 243140.63 | 6 | days | 21 | 1500 | 189000
|  | Electrician |  | 1 | days | 21 | 1900 | 39900 | 1 | days | 21 | 3656.25 | 76781.25 | 3 | days | 21 | 1500 | 94500
| Skilled Helpers |  |  | 12 | days | 21 | 1800 | 453600 | 3 | days | 21 | 3453.13 | 217546.88 | 12 | days | 21 | 815 | 205380
| Sub-Total |  |  | 23 |  |  |  | 984900 | 16 |  |  |  | 1382062.5 | 39 |  |  |  | 1118880
N. | LABOR COSTING FOR ELECTRICAL
| Project Engineer/Foreman |  |  | 1 | days | 30 | 1255 | 37650 | 1 | days | 30 | 1875 | 56250 | 2 | days | 30 | 2125 | 127500
| Electrician |  |  | 2 | days | 30 | 745 | 44700 | 2 | days | 30 | 1125 | 67500 | 2 | days | 30 | 1875 | 112500
| Safety Officer |  |  | 1 | days | 30 | 850 | 25500 | 1 | days | 30 | 1375 | 41250 | 2 | days | 30 | 1500 | 90000
| 15 Days Monitoring ( 1 SO and 2 electricians) |  |  |  | lot | 1 | 164854.69 | 164854.69 | 1 | lot | 30 |  | 121875 | 2 | days | 30 | 1500 | 90000
| Sub-Total |  |  | 4 |  |  |  | 272704.69 | 5 |  |  |  | 286875 | 8 |  |  |  | 420000
Sub-Total
N. | LABOR COSTING FOR COMMISSIONING (with overtime)
| Project Engineer |  |  | 1 | days | 15 | 2600 | 39000 | 1 | days | 14 | 3656.25 | 51187.5 | 1 | days | 15 | 2125 | 31875
| Foreman/supervisor |  |  | 1 | days | 15 | 2500 | 37500 | 2 | days | 7 | 2031.25 | 28437.5 | 1 | days | 15 | 1875 | 28125
| Safety Officer |  |  | 1 | days | 15 | 1900 | 28500 | 2 | days | 7 | 2234.38 | 31281.25 | 1 | days | 15 | 1500 | 22500
| Fabricators/Fitter |  |  | 3 | days | 15 | 2300 | 103500 | 2 | days | 14 | 2031.25 | 56875 | 2 | days | 15 | 1500 | 45000
| Welders |  |  | 3 | days | 15 | 2300 | 103500 | 2 | days | 14 | 1929.69 | 54031.25 | 2 | days | 15 | 1500 | 45000
| Skilled Helpers | [7 empty] | 2 | days | 14 | 1726.56 | 48343.75 | 0 | days |  | 0 | 0
|  | Electrician | [11 empty] | 2 | days | 15 | 1500 | 45000
| Sub-Total |  |  | 8 |  |  |  | 312000 | 8 |  |  |  | 270156.25 | 9 |  |  |  | 217500
O. | CARI
| 0.3% of Total Project Cost | [6 empty] | 43776.8691 |  |  |  |  | 44945.3033 |  |  |  |  | 40620.85
P. | Administrative (admin + contingency) | [6 empty] | 729614.4845 |  |  |  |  | 749088.3875 |  |  |  |  | 677014.15
Summary:
| General Requirements | [6 empty] | 1023555 |  |  |  |  | 1930572 |  |  |  |  | 2688900
| Material cost | [6 empty] | 7309830 |  |  |  |  | 7072602 |  |  |  |  | 9357928
| Labor cost | [6 empty] | 6258904.69 |  |  |  |  | 5978593.75 |  |  |  |  | 3927280
| Mark-up / profit | [6 empty] | 2188843.4535 |  |  |  |  | 2247265.16 |  |  |  |  | 2396116.2
| GRAND TOTAL COST (VAT Exclusive) | [6 empty] | 17554524.4971 |  |  |  |  | 18023066.6007 |  |  |  |  | 19087859.2
| COMPLETION |  |  | 116 working days |  |  |  |  | 122 working days |  |  |  |  | 121 working days
| GRAND TOTAL | [5 empty] | Php | 17554524.4971 |  |  |  | Php | 18023066.6007 |  |  |  | Php | 19087859.2 |  |  |  | Php | 0 |  |  |  | Php | 0 |  |  |  | Php | 0
Prepared by:
WELLERT G. EGUIA
Project Engineer
Noted by:
MARK ANTHONY P. PANA
Project Head

## Reconciled Qty with Contr's amt (hidden)
PROJECT |  | : | Installation of AHU Dehumidifier and Fabrication and Installation of Pipe Lines for Steam and Condensate and Chilled Water Supply and Return and Relocation of Coffee Transport Pipe
SUBJECT |  | : | Reconciled Contractor's Bid
DATE |  | : | October 13, 2015
PR Number |  | : | 735238129
Doc. Control |  | : |  | USING AGREED QUANTITY BUT VENDOR'S UNIT COST
ITEM NO. | DESCRIPTION |  |  | Man'r | Unit | Qty | UNIT COST | AMOUNT
Prepared by:
Oscar M. Sta. Maria, Jr.
|  | TBMC |  |  | - Reconciled quantity
Noted by:
Arnel C. Lopez |  |  | Merachell Escobido
Project Engineer / NPI |  |  | Strategic Buyer / NPI
Confirmed by: ________________________
O & J