## Cost Summary
| ITEMS | In-house | In-house |  | Rhajtek | Rhajtek |  | APCI | APCI |  | 2AJ | OMNI-CREST | GUIDE: | REASON FOR EXCESS
The general requirements is high since the invited contrators are manila based. Costing for mobilization and demobilization will cost high compared to local contractors.
I. | GENERAL REQUIREMENTS | 630937.5 | 9.651% | of Project Cost | 601220 | 10.08% | of Project Cost | 872300 | 10.9% | of Project Cost | Not included in the technical reconciliation | Did not attend the pre-bid meeting | 3-5% of Project Cost
II. | TOOLS & EQUIPMENT | 141428 | 2.163% | of Project Cost | 162265 | 2.719% | of Project Cost | 429500 | 5.366% | of Project Cost |  |  | 5-10% of Project Cost
III. | MATERIALS & CONSUMABLES | 3269750 | 50.02% | of Project Cost | 3349122 | 56.13% | of Project Cost | 3531795.236 | 44.13% | of Project Cost
IV. | LABOR | 1392231 | 42.58% | of Matls & Consumables | 1091235 | 32.58% | of Matls & Consumables | 1819544.5 | 51.52% | of Matls & Consumables |  |  | Approx 15-30% of III. Cost of Matls & Consumables ( Sense-check ):
|  |  |  | of general requirements+material cost+labor cost |  |  | of general requirements+material cost+labor cost |  |  | of general requirements+material cost+labor cost |  |  |  | The formula is 5% of(general requirements+material cost+labor cost) Material cost is high due to expensive items like flanges
V. | OVERHEAD & CONTINGENCIES | 271717.325 | 5% |  | 156115.26 | 5% |  | 332656.9868 | 5% |  |  |  | 10% of Labor
VI. | CARI | 16303.0395 | 0.2494% | of Project Cost | 15611.526 | 0.2616% | of Project Cost | 19959.4192 | 0.2494% | of Project Cost |  |  | 0.3% of Total Project Cost
VII. | TOTAL PROJECT COST | 5722366.8645 |  |  | 5375568.786 |  |  | 7005756.142
VIII. | PROFIT | 815151.975 | 12.47% |  | 591312.57 | 9.91% |  | 997970.9604 | 12.47% |  |  |  | 15% of Total Project Cost
| TOTAL | 6537518.8395 |  |  | 5966881.35 |  |  | 8003727.1024

## Original bid
F O R M S
BID BREAKDOWN DATA SHEET
PROJECT TITLE: | [25 empty] | Date: | 2022-09-15
SUPPLY OF MATERIALS, LABOR, CONSUMABLES, TOOLS, TECHNICAL SUPERVISION, TESTING AND COMMISSIONING FOR THE PROPOSED E45 Upgradation of SIR System - Installation of sludge tank with platform, piping, valves and pumps
COST CENTER: | [25 empty] | Reference:
In-house (original bid) + contractors (original bid)
|  |  |  | In-House |  |  |  |  | Rhajtek |  |  |  |  | APCI |  |  |  |  | 2AJ |  |  |  |  | OMNI-CREST
ITEM NO. | DESCRIPTION |  |  | Man'r | Unit | Qty | UNIT COST | AMOUNT | Man'r | Unit | Qty | UNIT COST | AMOUNT | Man'r | Unit | Qty | UNIT COST | AMOUNT | Man'r | Unit | Qty | UNIT COST | AMOUNT | Man'r | Unit | Qty | UNIT COST | AMOUNT
A. | GENERAL REQUIREMENTS | [22 empty] | Did not attend the pre-bidding meeting
1 | Mobilization/Temfacil/Housing, Personnel travel, etc. |  |  |  | lot | 1 | 300000 | 300000 |  | lot | 1 | 299000 | 299000 |  | lot | 1 | 502000 | 502000 |  | lot | 1 | 814550 | 814550
| Demobilization |  |  |  | lot | 1 | 200000 | 200000 |  | lot | 1 | 230000 | 230000 |  | lot | 1 | 282000 | 282000 |  | lot | 1 | 284375 | 284375
2 | Safety Provisions
| a. Cotton Gloves |  |  |  | pairs | 250 | 25 | 6250 |  | pairs | 810 | 28.75 | 23287.5 |  | pairs | 200 | 50 | 10000 |  | pairs | 120 | 450 | 54000
| b. Dust Mask N95 |  |  |  | bxs | 50 | 187.5 | 9375 |  | bxs | 81 | 172.5 | 13972.5 |  | bxs | 10 | 1250 | 12500 |  | bxs | 11 | 3750 | 41250
| c. Caution Tape |  |  |  | roll | 2 | 1500 | 3000 |  | roll | 2 | 1380 | 2760 |  | roll | 2 | 900 | 1800 |  | roll | 2 | 562.5 | 1125
| d. Safety Signages |  |  |  | lot | 1 | 12500 | 12500 |  | lot | 1 | 13800 | 13800 |  | lot | 1 | 10000 | 10000 |  | lot | 3 | 7500 | 22500
| e. Fire Blanket (Size: 2m x 2m, temperatures up to 500°C Maximum) |  |  |  | pcs | 5 | 5000 | 25000 |  | pcs | 8 | 1150 | 9200 |  | pcs | 6 | 4500 | 27000 |  | pcs | 15 | 4000 | 60000
| f. Welding blanket Size: 2m x 2m, Minimum Type Rating = Heavy Duty = 1200 - 1500°C) |  |  |  | pcs | 5 | 5000 | 25000 |  | pcs | 8 | 1150 | 9200 |  | pcs | 6 | 4500 | 27000 |  | pcs | 4 | 4000 | 16000
| g. Fire extinguisher 2plbs |  |  |  | cly | 0 | 0 | 0 |  | cly | 0 | 0 | 0 |  | cly | 0 | 0 | 0 |  | cyl | 3 | 1250 | 3750
3 | Tools & Equipment Rentals
| GTAW or Tig welding machine |  |  |  | unit | 5 | 5000 | 25000 |  | unit | 4 | 5175 | 20700 |  | unit | 6 | 5000 | 30000 |  | unit | 3 | 2500 | 7500
| Portable Grinders 7"Ø with double insulation standard |  |  |  | unit | 5 | 3125 | 15625 |  | unit | 4 | 2875 | 11500 |  | unit | 6 | 2000 | 12000 |  | unit | 1 | 1250 | 1250
| Portable Grinders 4"Ø with double insulation standard |  |  |  | unit | 5 | 1857 | 9285 |  | unit | 4 | 2300 | 9200 |  | unit | 6 | 1000 | 6000 |  | unit | 3 | 1250 | 3750
| Portable angle buffing |  |  |  | unit | 0 | 0 | 0 |  | unit | 0 | 0 | 0 |  | unit | 0 | 0 | 0 |  | unit | 2 | 1875 | 3750
| Portable pincil grinde |  |  |  | unit | 0 | 0 | 0 |  | unit | 0 | 0 | 0 |  | unit | 0 | 0 | 0 |  | unit | 2 | 1250 | 2500
| Extension wire |  |  |  | unit | 5 | 2500 | 12500 |  | unit | 8 | 1380 | 11040 |  | unit | 8 | 3000 | 24000 |  | unit | 9 | 1500 | 13500
| Hand Tools (Complete set of combination wrenches) metric and english standard with torque wrench (4 sets in two groups) |  |  |  | lot | 1 | 1500 | 1500 |  | lot | 1 | 2875 | 2875 |  | lot | 1 | 10000 | 10000 |  | lot | 1 | 7500 | 7500
| Welding Panel (both for 440 and 220 volts supply ) |  |  |  | unit | 1 | 6250 | 6250 |  | unit | 2 | 5750 | 11500 |  | unit | 1 | 15000 | 15000 |  | unit | 1 | 31250 | 31250
| Scaffolding with blind caps |  |  |  | lot | 1 | 31250 | 31250 |  | lot | 1 | 20700 | 20700 |  | lot | 1 | 60000 | 60000 |  | lot | 1 | 176125 | 176125
| Chain block (1/2 T) with complete accessories |  |  |  | lot | 1 | 3750 | 3750 |  | lot | 1 | 5750 | 5750 |  | lot | 1 | 6000 | 6000 |  | lot | 1 | 2500 | 2500
| Enclosure (scaffolding and tarp) |  |  |  | lot | 1 | 10000 | 10000 |  | lot | 1 | 17250 | 17250 |  | lot | 1 | 30000 | 30000 |  | lot | 1 | 143375 | 143375
| Lighting |  |  |  | lot | 1 | 5000 | 5000 |  | lot | 1 | 4025 | 4025 |  | lot | 1 | 5000 | 5000 |  | lot | 1 | 2750 | 2750
| Exhaust fan with duct and filte box |  |  |  | lot | 1 | 3500 | 3500 |  | lot | 1 | 4600 | 4600 |  | lot | 1 | 15000 | 15000 |  | lot | 1 | 62500 | 62500
| Supply fan |  |  |  | lot | 1 | 2500 | 2500 |  | lot | 1 | 4600 | 4600 |  | lot | 1 | 3000 | 3000 |  | lot | 1 | 7500 | 7500
| Pipe bender |  |  |  | lot | 1 | 1500 | 1500 |  | lot | 1 | 2875 | 2875 |  | lot | 1 | 10000 | 10000 |  | lot | 1 | 6250 | 6250
| Endoscope |  |  |  | lot | 1 | 5000 | 5000 |  | lot | 1 | 18400 | 18400 |  | lot | 1 | 35000 | 35000 |  | lot | 1 | 97500 | 97500
| Asbuilt drawing |  |  |  | lot | 1 | 5000 | 5000 |  | lot | 1 | 17250 | 17250 |  | lot | 1 | 15000 | 15000 |  | lot | 1 | 37500 | 37500
| Sub-Total | [6 empty] | 718785 |  |  |  |  | 763485 |  |  |  |  | 1148300 |  |  |  |  | 1904550
B. | Main Scope 01 - Fabrication and installation of SIR tank with platform, Injection piping and injection pump
Platform with railings
1 | SS304 Checkered plate 6mm thk x 4' x 8' (flooring and toeboard) |  |  |  | Sht | 3 | 35000 | 105000 |  | Sht | 3 | 57500 | 172500 |  | Sht | 3 | 50400 | 151200 |  | Sht | 3 | 81250 | 243750
2 | SS304 Angle bar 6mm x 100mm x 75mm x 6m (main frame) |  |  |  | Lngth | 3 | 20000 | 60000 |  | Lngth | 6 | 17250 | 103500 |  | Lngth | 4 | 15540 | 62160 |  | Lngth | 5 | 17500 | 87500
3 | SS304 Flat bar 50mm x 6mm thk x 6m (frame joist) |  |  |  | Lngth | 3 | 7500 | 22500 |  | Lngth | 2 | 3450 | 6900 |  | Lngth | 2 | 3780 | 7560 |  | Lngth | 2 | 13500 | 27000
4 | SS304 C-Channel 6mm x 100mm x 50mm x 6m (frame post) |  |  |  | Lngth | 3 | 15000 | 45000 |  | Lngth | 1 | 57500 | 57500 |  | Lngth | 1 | 19530 | 19530 |  | Lngth | 1 | 77500 | 77500
5 | SS304 Flat bar 50mm x 10mm thk x 6m (post and mid-rail) |  |  |  | Lngth | 3 | 7500 | 22500 |  | Lngth | 3 | 13800 | 41400 |  | Lngth | 3 | 6300 | 18900 |  | Lngth | 2 | 11700 | 23400
| SS304 Flat bar 1 1/2'' x 5mm thk x 6m mid-rail) |  |  |  | Lngth | 0 | 0 | 0 |  | Lngth | 0 | 0 | 0 |  | Lngth | 0 | 0 | 0 |  | Lngth | 1 | 7875 | 7875
6 | SS304 IDF Tube 50mm dia. x 6 (frame hand rail) |  |  |  | Lngth | 2 | 10000 | 20000 |  | Lngth | 1 | 2300 | 2300 |  | Lngth | 1 | 2625 | 2625 |  | Lngth | 1 | 9000 | 9000
7 | SS304 Plate 125mm x 125mm x 10mm (frame base plate) |  |  |  | pcs | 2 | 750 | 1500 |  | pcs | 4 | 632.5 | 2530 |  | pcs | 4 | 2625 | 10500 |  | pcs | 4 | 437.5 | 1750
| SS304 Plate 200mm x 150mm x 5mm (frame base plate) |  |  |  | pcs | 0 | 0 | 0 |  | pcs | 4 | 598 | 2392 |  | pcs | 0 | 0 | 0 |  | pcs | 4 | 1757.5 | 7030
| SS 304 Chemical bolt m16 dia x150mm w/ lock nut /flat washer/lock washer |  |  |  | pcs | 0 | 0 | 0 |  | pcs | 0 | 0 | 0 |  | pcs | 0 | 0 | 0 |  | pcs | 12 | 1337.5 | 16050
Ladder
8 | SS304 IDF Tube 50mm dia. x 6 (hand rail) |  |  |  | Lngth | 2 | 10000 | 20000 |  | Lngth | 1 | 2300 | 2300 |  | Lngth | 1 | 2625 | 2625 |  | Lngth | 1 | 9000 | 9000
9 | SS304 Checkered plate 6mm thk x 4' x 8' (steps) |  |  |  | Sht | 2 | 35000 | 70000 |  | Sht | 0.5 | 57500 | 28750 |  | Sht | 2 | 50400 | 100800 |  | Sht | 1 | 62500 | 62500
10 | SS304 Flat bar 50mm x 10mm thk x 6m (post and mid-rail) |  |  |  | Lngth | 3 | 7500 | 22500 |  | Lngth | 2 | 13800 | 27600 |  | Lngth | 2 | 6300 | 12600 |  | Lngth | 2 | 11700 | 23400
11 | SS304 Flat bar 38mm x 5mm thk x 6m (post and mid-rail) |  |  |  | Lngth | 0 | 0 | 0 |  | Lngth | 0 | 0 | 0 |  | Lngth | 0 | 0 | 0 |  | Lngth | 1 | 7875 | 7875
12 | SS304 Plate 10mm thk x 200mm x 8' (strenger) |  |  |  | pcs | 0 | 0 | 0 |  | pcs | 0 | 0 | 0 |  | pcs | 0 | 0 | 0 |  | pcs | 2 | 19375 | 38750
13 | SS304 Plate 10mm thk x 4' x 8' (steps frame) |  |  |  | Sht | 1 | 45000 | 45000 |  | Sht | 0.5 | 63250 | 31625 |  | Sht | 1 | 63000 | 63000 |  | Sht | 0 | 0 | 0
14 | SS304 Rod 50mm dia. X 100mm long (ladder post) |  |  |  | pcs | 2 | 1000 | 2000 |  | pcs | 2 | 460 | 920 |  | pcs | 2 | 630 | 1260 |  | pcs | 2 | 1075 | 2150
15 | SS 304 IDF Ordinary Elbow 50mm dia x 90 deg |  |  |  | pcs | 0 | 0 | 0 |  | pcs | 6 | 287.5 | 1725 |  | pcs | 0 | 0 | 0 |  | pcs | 9 | 600 | 5400
16 | SS304 Plate 6mm thk x 75mm dia (ladder footing) |  |  |  | pcs | 0 | 0 | 0 |  | pcs | 0 | 0 | 0 |  | pcs | 0 | 0 | 0 |  | pcs | 2 | 562.5 | 1125
Injection piping and pump
13 | Centrifugal pump for injection (NPI to supply) |  |  |  | lot | 1 |  |  |  | lot | 1 |  |  |  | lot | 1 |  |  |  | lot | 1
14 | Centrifugal pump for hot water (NPI to supply) |  |  |  | lot | 1 |  |  |  | lot | 1 |  |  |  | lot | 1 |  |  |  | lot | 1
15 | Pneumatic and manual Valves (NPI to supply)
16 | Check valves (NPI to supply)
17 | Klinger C4408 gasket for piping |  |  |  | lot | 1 | 15000 | 15000 |  | lot | 1 | 57500 | 57500 |  | lot | 1 | 29800 | 29800 |  | lot | 1 | 108750 | 108750
18 | SS304 Plate 10mm thk x 4' x 8' (pump base for injection and hot water) |  |  |  | Sht | 1 | 45000 | 45000 |  | Sht | 0.5 | 63250 | 31625 |  | Sht | 1 | 63000 | 63000 |  | Sht | 1 | 87500 | 87500
19 | SS304 Seamless Pipe 50mm dia. X sch. 40 x 6m (Suction side of injection pump) |  |  |  | Lngth | 1 | 11250 | 11250 |  | Lngth | 1 | 10925 | 10925 |  | Lngth | 1 | 12600 | 12600 |  | Lngth | 1 | 13750 | 13750
20 | SS304 Seamless Pipe 25mm dia. X sch. 40 x 6m (Injection of sludge from E45 SIR tank - to injection line - to V3 inlet valve) |  |  |  | Lngth | 3 | 5625 | 16875 |  | Lngth | 3 | 6325 | 18975 |  | Lngth | 1 | 6825 | 6825 |  | Lngth | 10 | 11250 | 112500
21 | SS304 Seamless Pipe 25mm dia. X sch. 40 x 6m (Recirculation of sludge from E45 SIR tank - to injection line - to recirculation line) |  |  |  | Lngth | 3 | 5625 | 16875 |  | Lngth | 4 | 6325 | 25300 |  | Lngth | 3 | 6825 | 20475 |  | Lngth | 10 | 11250 | 112500
22 | SS304 Seamless Pipe 25mm dia. X sch. 40 x 6m (Recirculation of sludge at E45 SIR tank) |  |  |  | Lngth | 1 | 5625 | 5625 |  | Lngth | 2 | 6325 | 12650 |  | Lngth | 1 | 6825 | 6825 |  | Lngth | 2 | 11250 | 22500
23 | SS304 Seamless Pipe 25mm dia. X sch. 40 x 6m (CIP of E45 SIR tank) |  |  |  | Lngth | 5 | 5625 | 28125 |  | Lngth | 3 | 6325 | 18975 |  | Lngth | 17 | 6825 | 116025 |  | Lngth | 12 | 11250 | 135000
24 | SS304 Seamless Pipe 25mm dia. X sch. 40 x 6m (CIP of E45 injection line & recirculation line) |  |  |  | Lngth | 1 | 5625 | 5625 |  | Lngth | 4 | 6325 | 25300 |  | Lngth | 2 | 6825 | 13650 |  | Lngth | 8 | 11250 | 90000
25 | SS304 Seamless Pipe 25mm dia. X sch. 40 x 6m (Hot Water flushing of E45 SIR tank) |  |  |  | Lngth | 10 | 5625 | 56250 |  | Lngth | 18 | 6325 | 113850 |  | Lngth | 18 | 6825 | 122850 |  | Lngth | 4 | 11250 | 45000
26 | SS304 Seamless Pipe 25mm dia. X sch. 40 x 6m (Hot Water flushing of E45 injection line & recirculation line) |  |  |  | Lngth | 1 | 5625 | 5625 |  | Lngth | 4 | 6325 | 25300 |  | Lngth | 2 | 6825 | 13650 |  | Lngth | 4 | 11250 | 45000
27 | SS304 Seamless Pipe 25mm dia. X sch. 40 x 6m (Softened Make-up water) |  |  |  | Lngth | 4 | 5625 | 22500 |  | Lngth | 3 | 6325 | 18975 |  | Lngth | 2 | 6825 | 13650 |  | Lngth | 6 | 11250 | 67500
28 | SS304 Seamless Pipe 25mm dia. X sch. 40 x 6m (Compressed air) |  |  |  | Lngth | 4 | 5625 | 22500 |  | Lngth | 4 | 6325 | 25300 |  | Lngth | 2 | 6825 | 13650 |  | Lngth | 6 | 11250 | 67500
29 | SS304 Seamless Pipe 25mm dia. X sch. 40 x 6m (Steam and condensate) |  |  |  | Lngth | 4 | 5625 | 22500 |  | Lngth | 4 | 6325 | 25300 |  | Lngth | 1 | 6825 | 6825 |  | Lngth | 8 | 11250 | 90000
30 | SS304 Seamless Pipe 19mm dia. X sch. 40 x 6m (drain line) |  |  |  | Lngth | 4 | 4500 | 18000 |  | Lngth | 2 | 4600 | 9200 |  | Lngth | 1 | 4725 | 4725 |  | Lngth | 6 | 10625 | 63750
31 | SS304 Weld Neck Flange DN20 PN40 x raised face (for valves) |  |  |  | pcs | 22 | 3000 | 66000 |  | pcs | 4 | 2300 | 9200 |  | pcs | 8 | 1942.5 | 15540 |  | pcs | 24 | 2750 | 66000
32 | SS304 Weld Neck Flange DN25 PN40 x raised face (for piping) |  |  |  | pcs | 72 | 3500 | 252000 |  | pcs | 70 | 2932.5 | 205275 |  | pcs | 80 | 1995 | 159600 |  | pcs | 24 | 3375 | 81000
33 | SS304 Weld Neck Flange DN25 PN40 x raised face (for valves) |  |  |  | pcs | 27 | 3500 | 94500 |  | pcs | 20 | 2932.5 | 58650 |  | pcs | 16 | 1995 | 31920 |  | pcs | 24 | 3375 | 81000
34 | SS304 Weld Neck Flange DN38 PN40 x raised face (for valves) |  |  |  | pcs | 2 | 5500 | 11000 |  | pcs | 12 | 3910 | 46920 |  | pcs | 8 | 2625 | 21000 |  | pcs | 16 | 4375 | 70000
35 | SS304 Weld Neck Flange DN50 PN40 x raised face (for valves) |  |  |  | pcs | 6 | 7000 | 42000 |  | pcs | 12 | 5175 | 62100 |  | pcs | 8 | 3150 | 25200 |  | pcs | 12 | 5187.5 | 62250
36 | SS304 Slip-on Flange DN25 PN40 x raised face (for check valves) |  |  |  | pcs | 6 | 2500 | 15000 |  | pcs | 4 | 2932.5 | 11730 |  | pcs | 8 | 1717.8 | 13742.4 |  | pcs | 4 | 3375 | 13500
37 | SS304 Slip-on Flange DN40 PN40 x raised face (for check valves) | [8 empty] | pcs | 0 | 0 | 0 |  | pcs | 8 | 4500 | 36000 |  | pcs | 180 | 1087.5 | 195750
38 | SS Cladding with preformed insulation 25mm thk x 1m (for product, steam, hot water, etc.) |  |  |  | mtrs | 200 | 1000 | 200000 |  | mtrs | 160 | 1092.5 | 174800 |  | mtrs | 28 | 1500 | 42000 |  | mtrs | 24 | 4375 | 105000
39 | SS304 Elbow 25mm dia. X sch. 40 x 6m (product and utility line) |  |  |  | pcs | 60 | 1350 | 81000 |  | pcs | 120 | 1150 | 138000 |  | pcs | 20 | 408.45 | 8169 |  | pcs | 26 | 712.5 | 18525
40 | SS304 Elbow 19mm dia. X sch. 40 x 6m (drain line) |  |  |  | pcs | 20 | 1200 | 24000 |  | pcs | 6 | 977.5 | 5865 |  | pcs | 6 | 389.55 | 2337.3 |  | pcs | 22 | 537.5 | 11825
41 | SS304 Equal Tee 25mm dia. X sch. 40 x 6m (product and utility line) |  |  |  | pcs | 25 | 1350 | 33750 |  | pcs | 8 | 1380 | 11040 |  | pcs | 8 | 630 | 5040 |  | pcs | 12 | 837.5 | 10050
42 | SS304 Equal Tee 19mm dia. X sch. 40 x 6m (product and utility line) |  |  |  | pcs | 10 | 1200 | 12000 |  | pcs | 12 | 1150 | 13800 |  | pcs | 4 | 609 | 2436 |  | pcs | 8 | 837.5 | 6700
43 | SS304 Flat Bar 25mm x 4mm thk x 6m (bended pipe clamp) |  |  |  | Lngth | 10 | 3500 | 35000 |  | Lngth | 4 | 1495 | 5980 |  | Lngth | 2 | 1417.5 | 2835 |  | Lngth | 2 | 5000 | 10000
44 | SS304 Pipe 19mm dia. X sch. 40 x 6m (pipe clamp) |  |  |  | Lngth | 3 | 7500 | 22500 |  | Lngth | 2 | 3220 | 6440 |  | Lngth | 2 | 4725 | 9450 |  | Lngth | 1 | 7500 | 7500
45 | SS304 Lock bolt and nut M8x49mm Length (pipe clamp) |  |  |  | lot | 1 | 10000 | 10000 |  | lot | 1 | 9200 | 9200 |  | lot | 1 | 6550 | 6550 |  | lot | 120 | 37.5 | 4500
46 | SS304 Angle bar 50mm x 50mm x 4mm thk x 6m (pipe support) |  |  |  | Lngth | 5 | 7500 | 37500 |  | Lngth | 16 | 4600 | 73600 |  | Lngth | 3 | 5040 | 15120 |  | Lngth | 4 | 7812.5 | 31250
47 | SS304 Plate 100mm x 100mm x 10mm thk x 6m (pipe support base plate) |  |  |  | pcs | 20 | 500 | 10000 |  | pcs | 150 | 517.5 | 77625 |  | pcs | 20 | 682.5 | 13650 |  | pcs | 24 | 437.5 | 10500
48 | SS Anchor bolt M12 x 100mm |  |  |  | lot | 1 | 2000 | 2000 |  | lot | 1 | 46000 | 46000 |  | lot | 1 | 45214.848 | 45214.848 |  | lot | 80 | 237.5 | 19000
49 | SS Chembolt M14 x 150mm (for injection and hot water pump) |  |  |  | lot | 1 | 2000 | 2000 |  | lot | 1 | 9200 | 9200 |  | lot | 1 | 18486.72 | 18486.72 |  | lot | 1 | 10700 | 10700
50 | SS304 Slip-on Flange DN25 PN40 x raised face (for pumps) | [8 empty] | pcs | 0 | 0 | 0 |  | pcs | 2 | 1717.8 | 3435.6
51 | SS304 Slip-on Flange DN40 PN40 x raised face (for pumps) | [8 empty] | pcs | 0 | 0 | 0 |  | pcs | 2 | 4500 | 9000
52 | SS304 Slip-on Flange DN50 PN40 x raised face (for pumps) | [8 empty] | pcs | 0 | 0 | 0 |  | pcs | 1 | 5000 | 5000
53 | SS304 Weld Neck Flange DN25 PN40 x raised face (for tanks) | [8 empty] | pcs | 0 | 0 | 0 |  | pcs | 4 | 1995 | 7980
54 | SS304 Weld Neck Flange DN40 PN40 x raised face (for tanks) | [8 empty] | pcs | 0 | 0 | 0 |  | pcs | 1 | 2625 | 2625
55 | SS304 Weld Neck Flange DN50 PN40 x raised face (for tanks) | [8 empty] | pcs | 0 | 0 | 0 |  | pcs | 1 | 3150 | 3150
56 | SS304 Weld Neck Flange DN80 PN40 x raised face (for tanks) | [8 empty] | pcs | 0 | 0 | 0 |  | pcs | 2 | 6400 | 12800
| Sub-Total | [6 empty] | 1678000 |  |  |  |  | 1866542 |  |  |  |  | 962831.868 |  |  |  |  | 2527355
C. | Main Scope 02 - Fabrication and installation of E54 SIR Transfer pump and piping to E45 SIR Tank
Transfer piping and pump
13 | Centrifugal pump for transfer (NPI to supply) |  |  |  | lot | 1 |  |  |  | lot | 1 |  |  |  | lot | 1 |  |  |  | lot | 1
14 | Centrifugal pump for hot water (NPI to supply) |  |  |  | lot | 1 |  |  |  | lot | 1 |  |  |  | lot | 1 |  |  |  | lot | 1
15 | Pneumatic and manual Valves (NPI to supply)
16 | Check valves (NPI to supply)
17 | Klinger gasket for piping (NPI to supply) |  |  |  | lot | 1 | 15000 | 15000 |  | lot | 1 | 92000 | 92000 |  | lot | 1 | 14000 | 14000 |  | lot | 1 | 108750 | 108750
18 | SS304 Plate 10mm thk x 4' x 8' (pump base for transfer) |  |  |  | Sht | 1 | 45000 | 45000 |  | Sht | 0.5 | 63250 | 31625 |  | Sht | 1 | 63000 | 63000 |  | Sht | 1 | 87500 | 87500
19 | SS304 Seamless Pipe 50mm dia. X sch. 40 x 6m (Suction side of injection pump) |  |  |  | Lngth | 1 | 11250 | 11250 |  | Lngth | 1 | 10925 | 10925 |  | Lngth | 1 | 12600 | 12600 |  | Lngth | 1 | 13750 | 13750
20 | SS304 Seamless Pipe 25mm dia. X sch. 40 x 6m (Transfer of sludge from E54 SIR tank - to transfer line - to E45 SIR tank) |  |  |  | Lngth | 20 | 5625 | 112500 |  | Lngth | 20 | 5750 | 115000 |  | Lngth | 16 | 6825 | 109200 |  | Lngth | 18 | 11250 | 202500
21 | SS304 Seamless Pipe 25mm dia. X sch. 40 x 6m (recirculation line) |  |  |  | Lngth | 20 | 5625 | 112500 |  | Lngth | 4 | 5750 | 23000 |  | Lngth | 16 | 6825 | 109200 |  | Lngth | 10 | 11250 | 112500
22 | SS304 Seamless Pipe 25mm dia. X sch. 40 x 6m (CIP of E54 transfer line) |  |  |  | Lngth | 1 | 5625 | 5625 |  | Lngth | 20 | 5750 | 115000 |  | Lngth | 1 | 6825 | 6825 |  | Lngth | 10 | 11250 | 112500
23 | SS304 Seamless Pipe 25mm dia. X sch. 40 x 6m (Hot Water flushing of E54 transfer line) |  |  |  | Lngth | 1 | 5625 | 5625 |  | Lngth | 2 | 5750 | 11500 |  | Lngth | 1 | 6825 | 6825 |  | Lngth | 20 | 11250 | 225000
24 | SS304 Seamless Pipe 19mm dia. X sch. 40 x 6m (drain line) |  |  |  | Lngth | 1 | 4500 | 4500 |  | Lngth | 2 | 5175 | 10350 |  | Lngth | 1 | 4725 | 4725 |  | Lngth | 6 | 11250 | 67500
25 | SS304 Weld Neck Flange DN25 PN40 x raised face (for piping) |  |  |  | pcs | 84 | 3500 | 294000 |  | pcs | 72 | 4025 | 289800 |  | pcs | 70 | 1995 | 139650 |  | pcs | 16 | 3375 | 54000
26 | SS Cladding with preformed insulation 25mm thk x 1m (Transfer of sludge from E54 SIR tank - to transfer line - to E45 SIR tank) |  |  |  | mtrs | 120 | 1000 | 120000 |  | mtrs | 120 | 1092.5 | 131100 |  | mtrs | 16 | 1500 | 24000 |  | mtrs | 108 | 1087.5 | 117450
| SS304 plain sheet mirror gauge 26 x 4'x 8' |  |  |  | sht | 0 | 0 | 0 |  | sht | 0 | 0 | 0 |  | sht | 0 | 0 | 0 |  | sht | 15 | 4375 | 65625
27 | SS Cladding with preformed insulation 25mm thk x 1m (for recirculation) |  |  |  | mtrs | 120 | 1000 | 120000 |  | mtrs | 24 | 1092.5 | 26220 |  | mtrs | 16 | 1500 | 24000 |  | mtrs | 60 | 1087.5 | 65250
| SS304 plain sheet mirror gauge 26 x 4'x 8' |  |  |  | sht | 0 | 0 | 0 |  | sht | 0 | 0 | 0 |  | sht | 0 | 0 | 0 |  | sht | 10 | 4375 | 43750
28 | SS304 Elbow 25mm dia. X sch. 40 x 6m (product and utility line) |  |  |  | pcs | 20 | 500 | 10000 |  | pcs | 36 | 1150 | 41400 |  | pcs | 10 | 408.45 | 4084.5 |  | pcs | 32 | 712.5 | 22800
29 | SS304 Elbow 19mm dia. X sch. 40 x 6m (drain line) |  |  |  | pcs | 10 | 400 | 4000 |  | pcs | 6 | 977.5 | 5865 |  | pcs | 10 | 389.55 | 3895.5 |  | pcs | 22 | 712.5 | 15675
30 | SS304 Equal Tee 25mm dia. X sch. 40 x 6m (product and utility line) |  |  |  | pcs | 10 | 500 | 5000 |  | pcs | 16 | 1380 | 22080 |  | pcs | 5 | 630 | 3150 |  | pcs | 16 | 837.5 | 13400
31 | SS304 Equal Tee 19mm dia. X sch. 40 x 6m (product and utility line) |  |  |  | pcs | 5 | 400 | 2000 |  | pcs | 4 | 1150 | 4600 |  | pcs | 5 | 609 | 3045 |  | pcs | 12 | 837.5 | 10050
32 | SS304 Flat Bar 25mm x 4mm thk x 6m (bended pipe clamp) |  |  |  | Lngth | 3 | 3500 | 10500 |  | Lngth | 5 | 1495 | 7475 |  | Lngth | 2 | 1417.5 | 2835 |  | Lngth | 3 | 5000 | 15000
33 | SS304 Pipe 19mm dia. X sch. 40 x 6m (pipe clamp) |  |  |  | Lngth | 2 | 7500 | 15000 |  | Lngth | 2 | 3220 | 6440 |  | Lngth | 2 | 4725 | 9450 |  | Lngth | 3 | 11250 | 33750
34 | SS304 Lock bolt and nut M9x49mm Length (pipe clamp) |  |  |  | lot | 1 | 10000 | 10000 |  | lot | 1 | 10350 | 10350 |  | lot | 1 | 6550 | 6550 |  | pcs | 120 | 37.5 | 4500
35 | SS304 Angle bar 50mm x 50mm x 4mm thk x 6m (pipe support) |  |  |  | Lngth | 3 | 7500 | 22500 |  | Lngth | 20 | 4600 | 92000 |  | Lngth | 3 | 5040 | 15120 |  | Lngth | 4 | 7812.5 | 31250
36 | SS304 Plate 100mm x 100mm x 10mm thk x 6m (pipe support base plate) |  |  |  | pcs | 10 | 500 | 5000 |  | pcs | 160 | 517.5 | 82800 |  | pcs | 20 | 682.5 | 13650 |  | pcs | 36 | 437.5 | 15750
37 | SS Anchor bolt M12 x 100mm |  |  |  | lot | 1 | 2000 | 2000 |  | lot | 1 | 51750 | 51750 |  | lot | 1 | 45214.848 | 45214.848 |  | lot | 80 | 237.5 | 19000
38 | SS Chembolt M14 x 150mm (for transfer pump) |  |  |  | lot | 1 | 2000 | 2000 |  | lot | 1 | 9200 | 9200 |  | lot | 1 | 18486.72 | 18486.72 |  | lot | 1 | 10700 | 10700
| Sub-Total | [6 empty] | 934000 |  |  |  |  | 1190480 |  |  |  |  | 639506.568 |  |  |  |  | 1467950
D. | CONSUMABLES FOR DOC. NO. 04,05,07,09,12,25 & 27
1 | Cutting Discs, 7"Ø, "Tyrolit" brand, 8,600 rated rpm |  |  |  | pcs | 20 | 280 | 5600 |  | pcs | 50 | 143.75 | 7187.5 |  | pcs | 50 | 164 | 8200 |  | pcs | 150 | 168.75 | 25312.5
2 | Cutting Discs, 4"Ø, "Tyrolit" brand, 15,300 rated rpm |  |  |  | pcs | 500 | 150 | 75000 |  | pcs | 200 | 46 | 9200 |  | pcs | 200 | 111 | 22200 |  | pcs | 800 | 118.75 | 95000
3 | Grinding Discs, 4"Ø, "Tyrolit" brand, 15,300 rated rpm |  |  |  | pcs | 20 | 150 | 3000 |  | pcs | 25 | 46 | 1150 |  | pcs | 50 | 117 | 5850 |  | pcs | 30 | 118.75 | 3562.5
4 | Tungsten Rod |  |  |  | pcs | 60 | 180 | 10800 |  | pcs | 20 | 115 | 2300 |  | pcs | 10 | 122 | 1220 |  | pcs | 20 | 187.5 | 3750
5 | SS304 Filler Rod 2.4mm |  |  |  | kgs | 60 | 2687.5 | 161250 |  | kgs | 15 | 2472.5 | 37087.5 |  | kgs | 20 | 890 | 17800 |  | kgs | 30 | 5500 | 165000
| SS304 Filler Rod 1.6m |  |  |  | kgs | 0 | 0 | 0 |  | kgs | 0 | 0 | 0 |  | kgs | 0 | 0 | 0 |  | kgs | 20 | 5500 | 110000
| nihon weld nihonkleen pickling paste |  |  |  | kgs | 0 | 0 | 0 |  | kgs | 0 | 0 | 0 |  | kgs | 0 | 0 | 0 |  | kgs | 6 | 1500 | 9000
6 | Tig cleene |  |  |  | jar | 2 | 3900 | 7800 |  | jar | 6 | 747.5 | 4485 |  | jar | 3 | 2150 | 6450 |  | jar | 0 | 0 | 0
7 | Argon Gas |  |  |  | cyl | 60 | 4625 | 277500 |  | cyl | 50 | 4255 | 212750 |  | cyl | 50 | 3300 | 165000 |  | cyl | 40 | 3750 | 150000
| 4.5'' x 4'' surface conditioning finishing drum |  |  |  | pcs | 0 | 0 | 0 |  | pcs | 0 | 0 | 0 |  | pcs | 0 | 0 | 0 |  | pcs | 10 | 1062.5 | 10625
8 | Sand Paper, # 120 |  |  |  | pcs | 100 | 16 | 1600 |  | pcs | 40 | 11.5 | 460 |  | pcs | 400 | 13 | 5200 |  | pcs | 0 | 0 | 0
9 | Sand Paper, # 400 |  |  |  | pcs | 100 | 35 | 3500 |  | pcs | 40 | 11.5 | 460 |  | pcs | 400 | 13 | 5200 |  | pcs | 0 | 0 | 0
| Flap disc grit 80 x 4''Ø |  |  |  | pcs | 0 | 0 | 0 |  | pcs | 0 | 0 | 0 |  | pcs | 0 | 0 | 0 |  | pcs | 150 | 150 | 22500
10 | Flap Wheel, 4"Ø |  |  |  | pcs | 25 | 455 | 11375 |  | pcs | 12 | 172.5 | 2070 |  | pcs | 10 | 1350 | 13500 |  | pcs | 20 | 750 | 15000
11 | Drill bit |  |  |  | lot | 1 | 5625 | 5625 |  | lot | 1 | 3450 | 3450 |  | lot | 1 | 5000 | 5000 |  | lot | 1 | 10500 | 10500
12 | Sika flex (gray) |  |  |  | Tube | 20 | 250 | 5000 |  | Tube | 10 | 287.5 | 2875 |  | Tube | 2 | 1500 | 3000 |  | Tube | 8 | 562.5 | 4500
13 | Miscelleneous |  |  |  | lot | 1 | 31250 | 31250 |  | lot | 1 | 11500 | 11500 |  | lot | 1 | 20000 | 20000 |  | lot | 1 | 31250 | 31250
| Sub-Total | [6 empty] | 599300 |  |  |  |  | 294975 |  |  |  |  | 278620 |  |  |  |  | 656000
E. | LABOR COSTING FOR FABRICATION
| Project Engineer |  |  | 1 | days | 21 | 1875 | 39375 | 1 | days | 14 | 1725 | 24150 | 1 | days | 15 | 1612.46 | 24186.9 | 1 | days | 25 | 3750 | 93750
| Quality Officer |  |  | 1 | days | 21 | 1375 | 28875 | 1 | days | 14 | 1380 | 19320 | 1 | days | 15 | 1524.14 | 22862.1 | 1 | days | 25 | 3750 | 93750
| Fabricators/Fitter |  |  | 4 | days | 21 | 1250 | 105000 | 2 | days | 14 | 1150 | 32200 | 4 | days | 15 | 1433.61 | 86016.6 | 4 | days | 25 | 1625 | 162500
| Welders |  |  | 4 | days | 21 | 1250 | 105000 | 4 | days | 14 | 1092.5 | 61180 | 4 | days | 15 | 1345.9 | 80754 | 4 | days | 25 | 1937.5 | 193750
| Skilled / Helper |  |  | 0 | days | 0 | 0 | 0 | 8 | days | 14 | 977.5 | 109480 | 0 | days | 0 | 0 | 0 | 0 | days | 0 | 0 | 0
| polisher |  |  | 0 | days | 0 | 0 | 0 | 0 | days | 0 | 0 | 0 | 0 | days | 0 | 0 | 0 | 2 | days | 25 | 1625 | 81250
| Sub-Total |  |  | 10 |  |  |  | 278250 | 8 |  |  |  | 246330 | 10 |  |  |  | 213819.6 | 12 |  |  |  | 625000
F. | LABOR COSTING FOR INSTALLATION (with overtime)
| Project Engineer |  |  | 1 | days | 28 | 2813 | 78764 | 1 | days | 30 | 2300 | 69000 | 1 | days | 30 | 2124.75 | 63742.5 | 1 | days | 35 | 4500 | 157500
| Quality Officer |  |  | 1 | days | 28 | 2063 | 57764 | 1 | days | 30 | 1811.25 | 54337.5 | 1 | days | 30 | 2021.2 | 60636 | 1 | days | 35 | 4500 | 157500
| Safety Officer |  |  | 1 | days | 28 | 2063 | 57764 | 1 | days | 30 | 1811.25 | 54337.5 | 1 | days | 30 | 1795.65 | 53869.5 | 2 | days | 35 | 2250 | 157500
| Foreman |  |  | 1 | days | 28 | 2063 | 57764 | 1 | days | 30 | 1518 | 45540 | 1 | days | 30 | 2021.2 | 60636 | 1 | days | 35 | 2750 | 96250
| Fabricators/Fitter |  |  | 5 | days | 28 | 1875 | 262500 | 2 | days | 30 | 1518 | 91080 | 6 | days | 30 | 2001.52 | 360273.6 | 3 | days | 35 | 2000 | 210000
| Welders |  |  | 5 | days | 28 | 1875 | 262500 | 4 | days | 30 | 1437.5 | 172500 | 6 | days | 30 | 1915.49 | 344788.2 | 3 | days | 35 | 2375 | 249375
| Skilled Helpers/cladder |  |  | 6 | days | 28 | 1600 | 268800 | 8 | days | 30 | 1282.25 | 307740 | 12 | days | 30 | 1502.64 | 540950.4 | 4 | days | 35 | 1937.5 | 271250
| Scaffolder |  |  | 6 | 0 | 0 | 0 | 0 |  | days | 0 | 0 | 0 | 1 | days | 30 | 1795.65 | 53869.5 | 0 | days | 0 | 0 | 0
| Sub-Total |  |  | 20 |  |  |  | 1045856 | 18 |  |  |  | 794535 | 28 |  |  |  | 1538765.7 | 15 |  |  |  | 1299375
G. | LABOR COSTING FOR TESTING AND MONITORING
| Project Engineer/Quality Officer |  |  | 1 | days | 10 | 1875 | 18750 | 1 | days | 6 | 1725 | 10350 | 1 | days | 7 | 2124.75 | 14873.25 | 1 | days | 7 | 4500 | 31500
| Safety Officer |  |  | 1 | days | 10 | 1375 | 13750 | 1 | days | 6 | 1380 | 8280 | 1 | days | 7 | 2021.2 | 14148.4 | 1 | days | 7 | 2250 | 15750
| Fabricators/Fitter |  |  | 1 | days | 10 | 1250 | 12500 | 1 | days | 6 | 1150 | 6900 | 1 | days | 7 | 2001.52 | 14010.64 | 2 | days | 7 | 2000 | 28000
| Welders |  |  | 1 | days | 10 | 1250 | 12500 | 2 | days | 6 | 1092.5 | 13110 | 1 | days | 7 | 1915.49 | 13408.43 | 2 | days | 7 | 2375 | 33250
|  | Skilled helper |  | 1 | days | 10 | 1062.5 | 10625 | 2 | days | 6 | 977.5 | 11730 | 1 | days | 7 | 1502.64 | 10518.48 | 4 | days | 7 | 1937.5 | 54250
| Sub-Total |  |  | 5 |  |  |  | 68125 | 7 |  |  |  | 50370 | 5 |  |  |  | 66959.2 | 10 |  |  |  | 162750
H. | CARI
| 0.3% of Total Project Cost | [6 empty] | 15966.948 |  |  |  |  | 15620.151 |  |  |  |  | 14546.4088 |  |  |  |  | 25928.94
I. | Administrative | [6 empty] | 266115.8 |  |  |  |  | 260335.85 |  |  |  |  | 242440.1468 |  |  |  |  | 432149
Summary:
| General Requirements | [6 empty] | 718785 |  |  |  |  | 763485 |  |  |  |  | 1148300 |  |  |  |  | 1904550
| Material cost | [6 empty] | 3211300 |  |  |  |  | 3351997 |  |  |  |  | 1880958.436 |  |  |  |  | 4651305
| Labor cost | [6 empty] | 1392231 |  |  |  |  | 1091235 |  |  |  |  | 1819544.5 |  |  |  |  | 2087125
| Mark-up / profit | [6 empty] | 798347.4 |  |  |  |  | 781007.55 |  |  |  |  | 727320.4404 |  |  |  |  | 1296447
| GRAND TOTAL COST (VAT Exclusive) | [6 empty] | 6402746.148 |  |  |  |  | 6263680.551 |  |  |  |  | 5833109.932 |  |  |  |  | 10397504.94
| COMPLETION |  |  | 59 working days |  |  |  |  | 50 working days |  |  |  |  | 52 working days |  |  |  |  | 67 working days
| GRAND TOTAL | [5 empty] | Php | 6402746.148 |  |  |  | Php | 6263680.551 |  |  |  | Php | 5833109.932 |  |  |  | Php | 10397504.94 |  |  |  | Php | 0
Prepared by:
WELLERT G. EGUIA
Project Engineer
Noted by:
MARK ANTHONY P. PANA
Project Head

## Final bid
F O R M S
BID BREAKDOWN DATA SHEET
PROJECT TITLE: | [25 empty] | Date: | 2022-09-15
SUPPLY OF MATERIALS, LABOR, CONSUMABLES, TOOLS, TECHNICAL SUPERVISION, TESTING AND COMMISSIONING FOR THE PROPOSED E45 Upgradation of SIR System - Installation of sludge tank with platform, piping, valves and pumps
COST CENTER: | [25 empty] | Reference:
In-house (final bid) + contractors (final bid)
|  |  |  | In-House |  |  |  |  | Rhajtek |  |  |  |  | APCI |  |  |  |  | 2AJ |  |  |  |  | OMNI-CREST
ITEM NO. | DESCRIPTION |  |  | Man'r | Unit | Qty | UNIT COST | AMOUNT | Man'r | Unit | Qty | UNIT COST | AMOUNT | Man'r | Unit | Qty | UNIT COST | AMOUNT | Man'r | Unit | Qty | UNIT COST | AMOUNT | Man'r | Unit | Qty | UNIT COST | AMOUNT
A. | GENERAL REQUIREMENTS | [17 empty] | Not Included in the technical reconciliation |  |  |  |  | Did not attend the pre-bidding meeting
1 | Mobilization/Temfacil/Housing, Personnel travel, etc. |  |  |  | lot | 1 | 300000 | 300000 |  | lot | 1 | 299000 | 299000 |  | lot | 1 | 502000 | 502000
| Demobilization |  |  |  | lot | 1 | 200000 | 200000 |  | lot | 1 | 230000 | 230000 |  | lot | 1 | 282000 | 282000
2 | Safety Provisions
| a. Cotton Gloves |  |  |  | pairs | 810 | 25 | 20250 |  | pairs | 810 | 28.75 | 23287.5 |  | pairs | 200 | 50 | 10000
| b. Dust Mask N95 |  |  |  | bxs | 81 | 187.5 | 15187.5 |  | bxs | 81 | 172.5 | 13972.5 |  | bxs | 10 | 1250 | 12500
| c. Caution Tape |  |  |  | roll | 2 | 1500 | 3000 |  | roll | 2 | 1380 | 2760 |  | roll | 2 | 900 | 1800
| d. Safety Signages |  |  |  | lot | 1 | 12500 | 12500 |  | lot | 1 | 13800 | 13800 |  | lot | 1 | 10000 | 10000
| e. Fire Blanket (Size: 2m x 2m, temperatures up to 500°C Maximum) |  |  |  | pcs | 8 | 5000 | 40000 |  | pcs | 8 | 1150 | 9200 |  | pcs | 6 | 4500 | 27000
| f. Welding blanket Size: 2m x 2m, Minimum Type Rating = Heavy Duty = 1200 - 1500°C) |  |  |  | pcs | 8 | 5000 | 40000 |  | pcs | 8 | 1150 | 9200 |  | pcs | 6 | 4500 | 27000
| g. Fire extinguisher 2plbs |  |  |  | cly | 0 | 0 | 0 |  | cly | 0 | 0 | 0 |  | cly | 0 | 0 | 0
3 | Tools & Equipment Rentals
| GTAW or Tig welding machine |  |  |  | unit | 4 | 5000 | 20000 |  | unit | 4 | 5175 | 20700 |  | unit | 6 | 5000 | 30000
| Portable Grinders 7"Ø with double insulation standard |  |  |  | unit | 4 | 3125 | 12500 |  | unit | 4 | 2875 | 11500 |  | unit | 6 | 2000 | 12000
| Portable Grinders 4"Ø with double insulation standard |  |  |  | unit | 4 | 1857 | 7428 |  | unit | 4 | 2300 | 9200 |  | unit | 6 | 1000 | 6000
| Portable angle buffing |  |  |  | unit | 0 | 0 | 0 |  | unit | 0 | 0 | 0 |  | unit | 0 | 0 | 0
| Portable pincil grinde |  |  |  | unit | 0 | 0 | 0 |  | unit | 0 | 0 | 0 |  | unit | 0 | 0 | 0
| Extension wire |  |  |  | unit | 8 | 2500 | 20000 |  | unit | 8 | 1380 | 11040 |  | unit | 8 | 3000 | 24000
| Hand Tools (Complete set of combination wrenches) metric and english standard with torque wrench (4 sets in two groups) |  |  |  | lot | 1 | 1500 | 1500 |  | lot | 1 | 2875 | 2875 |  | lot | 1 | 10000 | 10000
| Welding Panel (both for 440 and 220 volts supply ) |  |  |  | unit | 2 | 6250 | 12500 |  | unit | 2 | 5750 | 11500 |  | unit | 2 | 25000 | 50000
| Scaffolding with blind caps w/structural analysis |  |  |  | lot | 1 | 31250 | 31250 |  | lot | 1 | 20700 | 20700 |  | lot | 1 | 90000 | 90000
| Chain block (1/2 T) with complete accessories |  |  |  | lot | 1 | 3750 | 3750 |  | lot | 1 | 5750 | 5750 |  | lot | 1 | 6000 | 6000
| Enclosure (scaffolding and tarp) |  |  |  | lot | 1 | 10000 | 10000 |  | lot | 1 | 17250 | 17250 |  | lot | 1 | 30000 | 30000
| Lighting |  |  |  | lot | 1 | 5000 | 5000 |  | lot | 1 | 4025 | 4025 |  | lot | 1 | 5000 | 5000
| Exhaust fan with duct and filte box |  |  |  | lot | 1 | 3500 | 3500 |  | lot | 1 | 4600 | 4600 |  | lot | 1 | 15000 | 15000
| Supply fan |  |  |  | lot | 1 | 2500 | 2500 |  | lot | 1 | 4600 | 4600 |  | lot | 1 | 3000 | 3000
| Pipe bender |  |  |  | lot | 1 | 1500 | 1500 |  | lot | 1 | 2875 | 2875 |  | lot | 1 | 98500 | 98500
| Endoscope |  |  |  | lot | 1 | 5000 | 5000 |  | lot | 1 | 18400 | 18400 |  | lot | 1 | 35000 | 35000
| Asbuilt drawing |  |  |  | lot | 1 | 5000 | 5000 |  | lot | 1 | 17250 | 17250 |  | lot | 1 | 15000 | 15000
| Sub-Total | [6 empty] | 772365.5 |  |  |  |  | 763485 |  |  |  |  | 1301800
B. | Main Scope 01 - Fabrication and installation of SIR tank with platform, Injection piping and injection pump
Platform with railings
1 | SS304 Checkered plate 6mm thk x 4' x 8' (flooring and toeboard) |  |  |  | Sht | 3 | 35000 | 105000 |  | Sht | 3 | 57500 | 172500 |  | Sht | 3 | 50400 | 151200
2 | SS304 Angle bar 6mm x 100mm x 75mm x 6m (main frame) |  |  |  | Lngth | 6 | 20000 | 120000 |  | Lngth | 6 | 17250 | 103500 |  | Lngth | 5 | 15540 | 77700
3 | SS304 Flat bar 50mm x 6mm thk x 6m (frame joist) |  |  |  | Lngth | 2 | 7500 | 15000 |  | Lngth | 2 | 3450 | 6900 |  | Lngth | 3 | 3780 | 11340
4 | SS304 C-Channel 6mm x 100mm x 50mm x 6m (frame post) |  |  |  | Lngth | 1 | 15000 | 15000 |  | Lngth | 1 | 57500 | 57500 |  | Lngth | 1 | 19530 | 19530
5 | SS304 Flat bar 50mm x 10mm thk x 6m (post and mid-rail) |  |  |  | Lngth | 3 | 7500 | 22500 |  | Lngth | 3 | 13800 | 41400 |  | Lngth | 3 | 6300 | 18900
6 | SS304 Flat bar 1 1/2'' x 5mm thk x 6m mid-rail) |  |  |  | Lngth | 0 | 0 | 0 |  | Lngth | 0 | 0 | 0 |  | Lngth | 0 | 0 | 0
7 | SS304 IDF Tube 50mm dia. x 6 (frame hand rail) |  |  |  | Lngth | 2 | 10000 | 20000 |  | Lngth | 2 | 2300 | 4600 |  | Lngth | 2 | 2625 | 5250
8 | SS304 Plate 125mm x 125mm x 10mm (frame base plate) |  |  |  | pcs | 6 | 750 | 4500 |  | pcs | 6 | 632.5 | 3795 |  | pcs | 6 | 2625 | 15750
9 | SS304 Plate 200mm x 150mm x 5mm (frame base plate) |  |  |  | pcs | 4 | 0 | 0 |  | pcs | 4 | 598 | 2392 |  | pcs | 0 | 0 | 0
10 | SS 304 Chemical bolt m16 dia x150mm w/ lock nut /flat washer/lock washer |  |  |  | pcs | 0 | 0 | 0 |  | pcs | 0 | 0 | 0 |  | pcs | 0 | 0 | 0
11 | Ladder
12 | SS304 IDF Tube 50mm dia. x 6 (hand rail) |  |  |  | Lngth | 1 | 10000 | 10000 |  | Lngth | 1 | 2300 | 2300 |  | Lngth | 1 | 2625 | 2625
13 | SS304 Checkered plate 6mm thk x 4' x 8' (steps) |  |  |  | Sht | 0.5 | 35000 | 17500 |  | Sht | 0.5 | 57500 | 28750 |  | Sht | 2 | 50400 | 100800
14 | SS304 Flat bar 50mm x 10mm thk x 6m (post and mid-rail) |  |  |  | Lngth | 2 | 7500 | 15000 |  | Lngth | 2 | 13800 | 27600 |  | Lngth | 2 | 6300 | 12600
15 | SS304 Flat bar 38mm x 5mm thk x 6m (post and mid-rail) |  |  |  | Lngth | 0 | 0 | 0 |  | Lngth | 0 | 0 | 0 |  | Lngth | 0 | 0 | 0
16 | SS304 Plate 10mm thk x 200mm x 8' (strenger) |  |  |  | pcs | 0 | 0 | 0 |  | pcs | 0 | 0 | 0 |  | pcs | 0 | 0 | 0
17 | SS304 Plate 10mm thk x 4' x 8' (steps frame) |  |  |  | Sht | 0.5 | 45000 | 22500 |  | Sht | 0.5 | 63250 | 31625 |  | Sht | 1 | 63000 | 63000
18 | SS304 Rod 50mm dia. X 100mm long (ladder post) |  |  |  | pcs | 2 | 1000 | 2000 |  | pcs | 2 | 460 | 920 |  | pcs | 2 | 630 | 1260
19 | SS 304 IDF Ordinary Elbow 50mm dia x 90 deg |  |  |  | pcs | 6 | 0 | 0 |  | pcs | 6 | 287.5 | 1725 |  | pcs | 0 | 0 | 0
20 | SS304 Plate 6mm thk x 75mm dia (ladder footing) |  |  |  | pcs | 0 | 0 | 0 |  | pcs | 0 | 0 | 0 |  | pcs | 0 | 0 | 0
Injection piping and pump
21 | Centrifugal pump for injection (NPI to supply) |  |  |  | lot | 1 |  |  |  | lot | 1 |  |  |  | lot | 1
22 | Centrifugal pump for hot water (NPI to supply) |  |  |  | lot | 1 |  |  |  | lot | 1 |  |  |  | lot | 1
23 | Pneumatic and manual Valves (NPI to supply)
24 | Check valves (NPI to supply)
25 | Klinger C4408 gasket for piping |  |  |  | lot | 1 | 15000 | 15000 |  | lot | 1 | 57500 | 57500 |  | lot | 1 | 67640 | 67640
26 | SS304 Plate 10mm thk x 4' x 8' (pump base for injection and hot water) |  |  |  | Sht | 0.5 | 45000 | 22500 |  | Sht | 0.5 | 63250 | 31625 |  | Sht | 1 | 63000 | 63000
27 | SS304 Seamless Pipe 50mm dia. X sch. 40 x 6m (Suction side of injection pump) |  |  |  | Lngth | 1 | 11250 | 11250 |  | Lngth | 1 | 10925 | 10925 |  | Lngth | 1 | 12600 | 12600
28 | SS304 Seamless Pipe 25mm dia. X sch. 40 x 6m (Injection of sludge from E45 SIR tank - to injection line - to V3 inlet valve) |  |  |  | Lngth | 3 | 5625 | 16875 |  | Lngth | 3 | 6325 | 18975 |  | Lngth | 3 | 6825 | 20475
29 | SS304 Seamless Pipe 25mm dia. X sch. 40 x 6m (Recirculation of sludge from E45 SIR tank - to injection line - to recirculation line) |  |  |  | Lngth | 4 | 5625 | 22500 |  | Lngth | 4 | 6325 | 25300 |  | Lngth | 3 | 6825 | 20475
30 | SS304 Seamless Pipe 25mm dia. X sch. 40 x 6m (Recirculation of sludge at E45 SIR tank) |  |  |  | Lngth | 2 | 5625 | 11250 |  | Lngth | 2 | 6325 | 12650 |  | Lngth | 2 | 6825 | 13650
31 | SS304 Seamless Pipe 25mm dia. X sch. 40 x 6m (CIP of E45 SIR tank) |  |  |  | Lngth | 3 | 5625 | 16875 |  | Lngth | 3 | 6325 | 18975 |  | Lngth | 17 | 6825 | 116025
32 | SS304 Seamless Pipe 25mm dia. X sch. 40 x 6m (CIP of E45 injection line & recirculation line) |  |  |  | Lngth | 4 | 5625 | 22500 |  | Lngth | 4 | 6325 | 25300 |  | Lngth | 3 | 6825 | 20475
33 | SS304 Seamless Pipe 25mm dia. X sch. 40 x 6m (Hot Water flushing of E45 SIR tank) |  |  |  | Lngth | 18 | 5625 | 101250 |  | Lngth | 18 | 6325 | 113850 |  | Lngth | 18 | 6825 | 122850
34 | SS304 Seamless Pipe 25mm dia. X sch. 40 x 6m (Hot Water flushing of E45 injection line & recirculation line) |  |  |  | Lngth | 4 | 5625 | 22500 |  | Lngth | 4 | 6325 | 25300 |  | Lngth | 4 | 6825 | 27300
35 | SS304 Seamless Pipe 25mm dia. X sch. 40 x 6m (Softened Make-up water) |  |  |  | Lngth | 3 | 5625 | 16875 |  | Lngth | 3 | 6325 | 18975 |  | Lngth | 3 | 6825 | 20475
36 | SS304 Seamless Pipe 25mm dia. X sch. 40 x 6m (Compressed air) |  |  |  | Lngth | 4 | 5625 | 22500 |  | Lngth | 4 | 6325 | 25300 |  | Lngth | 4 | 6825 | 27300
37 | SS304 Seamless Pipe 25mm dia. X sch. 40 x 6m (Steam and condensate) |  |  |  | Lngth | 4 | 5625 | 22500 |  | Lngth | 4 | 6325 | 25300 |  | Lngth | 4 | 6825 | 27300
38 | SS304 Seamless Pipe 19mm dia. X sch. 40 x 6m (drain line) |  |  |  | Lngth | 2 | 4500 | 9000 |  | Lngth | 2 | 4600 | 9200 |  | Lngth | 2 | 4725 | 9450
39 | SS304 Weld Neck Flange DN20 PN40 x raised face (for valves) |  |  |  | pcs | 4 | 3000 | 12000 |  | pcs | 4 | 2300 | 9200 |  | pcs | 8 | 1942.5 | 15540
40 | SS304 Weld Neck Flange DN25 PN40 x raised face (for piping) |  |  |  | pcs | 70 | 3500 | 245000 |  | pcs | 70 | 2932.5 | 205275 |  | pcs | 152 | 1995 | 303240
41 | SS304 Weld Neck Flange DN25 PN40 x raised face (for valves) |  |  |  | pcs | 20 | 3500 | 70000 |  | pcs | 20 | 2932.5 | 58650 |  | pcs | 16 | 1995 | 31920
42 | SS304 Weld Neck Flange DN38 PN40 x raised face (for valves) |  |  |  | pcs | 12 | 5500 | 66000 |  | pcs | 12 | 3910 | 46920 |  | pcs | 8 | 2625 | 21000
43 | SS304 Weld Neck Flange DN50 PN40 x raised face (for valves) |  |  |  | pcs | 12 | 7000 | 84000 |  | pcs | 12 | 5175 | 62100 |  | pcs | 8 | 3150 | 25200
44 | SS304 Slip-on Flange DN25 PN40 x raised face (for check valves) |  |  |  | pcs | 4 | 2500 | 10000 |  | pcs | 4 | 2932.5 | 11730 |  | pcs | 8 | 1995 | 15960
45 | SS304 Slip-on Flange DN40 PN40 x raised face (for check valves) | [8 empty] | pcs | 0 | 0 | 0 |  | pcs | 8 | 3150 | 25200
46 | SS Cladding with preformed insulation 25mm thk x 1m (for product, steam, hot water, etc.) |  |  |  | mtrs | 160 | 1000 | 160000 |  | mtrs | 160 | 1092.5 | 174800 |  | mtrs | 422 | 1500 | 633000
47 | SS304 Elbow 25mm dia. X sch. 40 x 6m (product and utility line) |  |  |  | pcs | 60 | 1350 | 81000 |  | pcs | 60 | 1150 | 69000 |  | pcs | 20 | 408.45 | 8169
48 | SS304 Elbow 19mm dia. X sch. 40 x 6m (drain line) |  |  |  | pcs | 6 | 1200 | 7200 |  | pcs | 6 | 977.5 | 5865 |  | pcs | 10 | 389.55 | 3895.5
49 | SS304 Equal Tee 25mm dia. X sch. 40 x 6m (product and utility line) |  |  |  | pcs | 8 | 1350 | 10800 |  | pcs | 8 | 1380 | 11040 |  | pcs | 12 | 630 | 7560
50 | SS304 Equal Tee 19mm dia. X sch. 40 x 6m (product and utility line) |  |  |  | pcs | 12 | 1200 | 14400 |  | pcs | 12 | 1150 | 13800 |  | pcs | 8 | 609 | 4872
51 | SS304 Flat Bar 25mm x 4mm thk x 6m (bended pipe clamp) |  |  |  | Lngth | 4 | 3500 | 14000 |  | Lngth | 4 | 1495 | 5980 |  | Lngth | 4 | 1417.5 | 5670
52 | SS304 Pipe 19mm dia. X sch. 40 x 6m (pipe clamp) |  |  |  | Lngth | 2 | 7500 | 15000 |  | Lngth | 2 | 3220 | 6440 |  | Lngth | 4 | 4725 | 18900
53 | SS304 Lock bolt and nut M8x49mm Length (pipe clamp) |  |  |  | lot | 1 | 10000 | 10000 |  | lot | 1 | 9200 | 9200 |  | lot | 1 | 6550 | 6550
54 | SS304 Angle bar 50mm x 50mm x 4mm thk x 6m (pipe support) |  |  |  | Lngth | 15 | 7500 | 112500 |  | Lngth | 15 | 4600 | 69000 |  | Lngth | 8 | 5040 | 40320
55 | SS304 Plate 100mm x 100mm x 10mm thk x 6m (pipe support base plate) |  |  |  | pcs | 150 | 500 | 75000 |  | pcs | 150 | 517.5 | 77625 |  | pcs | 30 | 682.5 | 20475
56 | SS Anchor bolt M12 x 100mm |  |  |  | lot | 1 | 2000 | 2000 |  | lot | 1 | 46000 | 46000 |  | lot | 1 | 45214.848 | 45214.848
57 | SS Chembolt M14 x 150mm (for injection and hot water pump) |  |  |  | lot | 1 | 2000 | 2000 |  | lot | 1 | 9200 | 9200 |  | lot | 1 | 18486.72 | 18486.72
58 | SS304 Slip-on Flange DN25 PN40 x raised face (for pumps) | [8 empty] | pcs | 0 | 0 | 0 |  | pcs | 2 | 1717.8 | 3435.6
59 | SS304 Slip-on Flange DN40 PN40 x raised face (for pumps) | [8 empty] | pcs | 0 | 0 | 0 |  | pcs | 2 | 4500 | 9000
60 | SS304 Slip-on Flange DN50 PN40 x raised face (for pumps) | [8 empty] | pcs | 0 | 0 | 0 |  | pcs | 2 | 5000 | 10000
61 | SS304 Weld Neck Flange DN25 PN40 x raised face (for tanks) | [8 empty] | pcs | 0 | 0 | 0 |  | pcs | 4 | 1995 | 7980
62 | SS304 Weld Neck Flange DN40 PN40 x raised face (for tanks) | [8 empty] | pcs | 0 | 0 | 0 |  | pcs | 1 | 2625 | 2625
63 | SS304 Weld Neck Flange DN50 PN40 x raised face (for tanks) | [8 empty] | pcs | 0 | 0 | 0 |  | pcs | 1 | 3150 | 3150
64 | SS304 Weld Neck Flange DN80 PN40 x raised face (for tanks) | [8 empty] | pcs | 0 | 0 | 0 |  | pcs | 2 | 6400 | 12800
65 | Pedestal for tank and platform (job mix only) |  |  |  | lot | 1 | 30000 | 30000 |  | lot | 1 | 20700 | 20700 |  | lot | 1 | 60000 | 60000
66 | SS 304 Plate, 1.2mm thk x 4' x 8' |  |  |  | sht | 2 | 10000 | 20000 |  | sht | 2 | 6152.5 | 12305
| Sub-Total | [6 empty] | 1743275 |  |  |  |  | 1829512 |  |  |  |  | 1929178.668
C. | Main Scope 02 - Fabrication and installation of E54 SIR Transfer pump and piping to E45 SIR Tank
Transfer piping and pump
13 | Centrifugal pump for transfer (NPI to supply) |  |  |  | lot | 1 |  |  |  | lot | 1 |  |  |  | lot | 1
14 | Centrifugal pump for hot water (NPI to supply) |  |  |  | lot | 1 |  |  |  | lot | 1 |  |  |  | lot | 1
15 | Pneumatic and manual Valves (NPI to supply)
16 | Check valves (NPI to supply)
17 | Klinger gasket for piping (NPI to supply) |  |  |  | lot | 1 | 15000 | 15000 |  | lot | 1 | 92000 | 92000 |  | lot | 1 | 44500 | 44500
18 | SS304 Plate 10mm thk x 4' x 8' (pump base for transfer) |  |  |  | Sht | 0.5 | 45000 | 22500 |  | Sht | 0.5 | 63250 | 31625 |  | Sht | 1 | 63000 | 63000
19 | SS304 Seamless Pipe 50mm dia. X sch. 40 x 6m (Suction side of injection pump) |  |  |  | Lngth | 1 | 11250 | 11250 |  | Lngth | 1 | 10925 | 10925 |  | Lngth | 1 | 12600 | 12600
20 | SS304 Seamless Pipe 25mm dia. X sch. 40 x 6m (Transfer of sludge from E54 SIR tank - to transfer line - to E45 SIR tank) |  |  |  | Lngth | 20 | 5625 | 112500 |  | Lngth | 20 | 5750 | 115000 |  | Lngth | 22 | 6825 | 150150
21 | SS304 Seamless Pipe 25mm dia. X sch. 40 x 6m (recirculation line) |  |  |  | Lngth | 4 | 5625 | 22500 |  | Lngth | 4 | 5750 | 23000 |  | Lngth | 22 | 6825 | 150150
22 | SS304 Seamless Pipe 25mm dia. X sch. 40 x 6m (CIP of E54 transfer line) |  |  |  | Lngth | 20 | 5625 | 112500 |  | Lngth | 20 | 5750 | 115000 |  | Lngth | 1 | 6825 | 6825
23 | SS304 Seamless Pipe 25mm dia. X sch. 40 x 6m (Hot Water flushing of E54 transfer line) |  |  |  | Lngth | 1 | 5625 | 5625 |  | Lngth | 1 | 5750 | 5750 |  | Lngth | 1 | 6825 | 6825
24 | SS304 Seamless Pipe 19mm dia. X sch. 40 x 6m (drain line) |  |  |  | Lngth | 2 | 4500 | 9000 |  | Lngth | 2 | 5175 | 10350 |  | Lngth | 1 | 4725 | 4725
25 | SS304 Weld Neck Flange DN25 PN40 x raised face (for piping) |  |  |  | pcs | 72 | 3500 | 252000 |  | pcs | 72 | 4025 | 289800 |  | pcs | 100 | 1995 | 199500
26 | SS Cladding with preformed insulation 25mm thk x 1m (Transfer of sludge from E54 SIR tank - to transfer line - to E45 SIR tank) |  |  |  | mtrs | 120 | 1000 | 120000 |  | mtrs | 120 | 1092.5 | 131100 |  | mtrs | 147 | 1500 | 220500
| SS304 plain sheet mirror gauge 26 x 4'x 8' |  |  |  | sht | 0 | 0 | 0 |  | sht | 0 | 0 | 0 |  | sht | 0 | 0 | 0
27 | SS Cladding with preformed insulation 25mm thk x 1m (for recirculation) |  |  |  | mtrs | 120 | 1000 | 120000 |  | mtrs | 120 | 1092.5 | 131100 |  | mtrs | 147 | 1500 | 220500
| SS304 plain sheet mirror gauge 26 x 4'x 8' |  |  |  | sht | 0 | 0 | 0 |  | sht | 0 | 0 | 0 |  | sht | 0 | 0 | 0
28 | SS304 Elbow 25mm dia. X sch. 40 x 6m (product and utility line) |  |  |  | pcs | 20 | 500 | 10000 |  | pcs | 20 | 1150 | 23000 |  | pcs | 10 | 408.45 | 4084.5
29 | SS304 Elbow 19mm dia. X sch. 40 x 6m (drain line) |  |  |  | pcs | 6 | 400 | 2400 |  | pcs | 6 | 977.5 | 5865 |  | pcs | 10 | 389.55 | 3895.5
30 | SS304 Equal Tee 25mm dia. X sch. 40 x 6m (product and utility line) |  |  |  | pcs | 16 | 500 | 8000 |  | pcs | 16 | 1380 | 22080 |  | pcs | 5 | 630 | 3150
31 | SS304 Equal Tee 19mm dia. X sch. 40 x 6m (product and utility line) |  |  |  | pcs | 4 | 400 | 1600 |  | pcs | 4 | 1150 | 4600 |  | pcs | 5 | 609 | 3045
32 | SS304 Flat Bar 25mm x 4mm thk x 6m (bended pipe clamp) |  |  |  | Lngth | 5 | 3500 | 17500 |  | Lngth | 5 | 1495 | 7475 |  | Lngth | 4 | 1417.5 | 5670
33 | SS304 Pipe 19mm dia. X sch. 40 x 6m (pipe clamp) |  |  |  | Lngth | 2 | 7500 | 15000 |  | Lngth | 2 | 3220 | 6440 |  | Lngth | 2 | 4725 | 9450
34 | SS304 Lock bolt and nut M9x49mm Length (pipe clamp) |  |  |  | lot | 1 | 10000 | 10000 |  | lot | 1 | 10350 | 10350 |  | lot | 1 | 6550 | 6550
35 | SS304 Angle bar 50mm x 50mm x 4mm thk x 6m (pipe support) |  |  |  | Lngth | 10 | 7500 | 75000 |  | Lngth | 10 | 4600 | 46000 |  | Lngth | 5 | 5040 | 25200
36 | SS304 Plate 100mm x 100mm x 10mm thk x 6m (pipe support base plate) |  |  |  | pcs | 50 | 500 | 25000 |  | pcs | 50 | 517.5 | 25875 |  | pcs | 30 | 682.5 | 20475
37 | SS Anchor bolt M12 x 100mm |  |  |  | lot | 1 | 2000 | 2000 |  | lot | 1 | 51750 | 51750 |  | lot | 1 | 45214.848 | 45214.848
38 | SS Chembolt M14 x 150mm (for transfer pump) |  |  |  | lot | 1 | 2000 | 2000 |  | lot | 1 | 9200 | 9200 |  | lot | 1 | 18486.72 | 18486.72
39 | MS I-beam 6" x 4" |  |  |  | lot | 1 | 15000 | 15000 |  | lot | 1 | 9775 | 9775 |  | Lngth | 1 | 22500 | 22500
40 | Structural analysis |  |  |  | lot | 1 | 25000 | 25000 | [6 empty] | lot | 1 | 30000 | 30000
41 | Painting Works for I-beam and Pedesal |  |  |  | lot | 1 | 20000 | 20000 | [6 empty] | lot | 1 | 30000 | 30000
42 | SS Plate 1.2mm thk (flushing plate) |  |  |  | Sht | 2 | 7500 | 15000 | [6 empty] | Sht | 2 | 8500 | 17000
43 | Pedestal (SIR E45) |  |  |  | lot | 1 | 10000 | 10000 |  | lot | 1 | 20700 | 20700
| Sub-Total | [6 empty] | 1056375 |  |  |  |  | 1198760 |  |  |  |  | 1323996.568
D. | CONSUMABLES FOR DOC. NO. 04,05,07,09,12,25 & 27
1 | Cutting Discs, 7"Ø, "Tyrolit" brand, 8,600 rated rpm |  |  |  | pcs | 20 | 280 | 5600 |  | pcs | 20 | 143.75 | 2875 |  | pcs | 50 | 164 | 8200
2 | Cutting Discs, 4"Ø, "Tyrolit" brand, 15,300 rated rpm |  |  |  | pcs | 500 | 150 | 75000 |  | pcs | 500 | 28.75 | 14375 |  | pcs | 200 | 111 | 22200
3 | Grinding Discs, 4"Ø, "Tyrolit" brand, 15,300 rated rpm |  |  |  | pcs | 25 | 150 | 3750 |  | pcs | 25 | 46 | 1150 |  | pcs | 50 | 117 | 5850
4 | Tungsten Rod |  |  |  | pcs | 20 | 180 | 3600 |  | pcs | 20 | 115 | 2300 |  | pcs | 10 | 122 | 1220
5 | SS304 Filler Rod 2.4mm |  |  |  | kgs | 30 | 2687.5 | 80625 |  | kgs | 30 | 2070 | 62100 |  | kgs | 20 | 890 | 17800
| SS304 Filler Rod 1.6m |  |  |  | kgs | 0 | 0 | 0 |  | kgs | 0 | 0 | 0 |  | kgs | 0 | 0 | 0
| nihon weld nihonkleen pickling paste |  |  |  | kgs | 0 | 0 | 0 |  | kgs | 0 | 0 | 0 |  | kgs | 0 | 0 | 0
6 | Tig cleene |  |  |  | jar | 6 | 3900 | 23400 |  | jar | 6 | 747.5 | 4485 |  | jar | 3 | 2150 | 6450
7 | Argon Gas |  |  |  | cyl | 50 | 4625 | 231250 |  | cyl | 50 | 4255 | 212750 |  | cyl | 50 | 3300 | 165000
| 4.5'' x 4'' surface conditioning finishing drum |  |  |  | pcs | 0 | 0 | 0 |  | pcs | 0 | 0 | 0 |  | pcs | 0 | 0 | 0
8 | Sand Paper, # 120 |  |  |  | pcs | 40 | 16 | 640 |  | pcs | 40 | 11.5 | 460 |  | pcs | 400 | 13 | 5200
9 | Sand Paper, # 400 |  |  |  | pcs | 40 | 35 | 1400 |  | pcs | 40 | 11.5 | 460 |  | pcs | 400 | 13 | 5200
| Flap disc grit 80 x 4''Ø |  |  |  | pcs | 0 | 0 | 0 |  | pcs | 0 | 0 | 0 |  | pcs | 0 | 0 | 0
10 | Flap Wheel, 4"Ø |  |  |  | pcs | 12 | 455 | 5460 |  | pcs | 12 | 172.5 | 2070 |  | pcs | 10 | 1350 | 13500
11 | Drill bit |  |  |  | lot | 1 | 5625 | 5625 |  | lot | 1 | 3450 | 3450 |  | lot | 1 | 5000 | 5000
12 | Sika flex (gray) |  |  |  | Tube | 10 | 250 | 2500 |  | Tube | 10 | 287.5 | 2875 |  | Tube | 2 | 1500 | 3000
13 | Miscelleneous |  |  |  | lot | 1 | 31250 | 31250 |  | lot | 1 | 11500 | 11500 |  | lot | 1 | 20000 | 20000
| Sub-Total | [6 empty] | 470100 |  |  |  |  | 320850 |  |  |  |  | 278620
E. | LABOR COSTING FOR FABRICATION
| Project Engineer |  |  | 1 | days | 21 | 1875 | 39375 | 1 | days | 14 | 1725 | 24150 | 1 | days | 15 | 1612.46 | 24186.9
| Quality Officer |  |  | 1 | days | 21 | 1375 | 28875 | 1 | days | 14 | 1380 | 19320 | 1 | days | 15 | 1524.14 | 22862.1
| Fabricators/Fitter |  |  | 4 | days | 21 | 1250 | 105000 | 2 | days | 14 | 1150 | 32200 | 4 | days | 15 | 1433.61 | 86016.6
| Welders |  |  | 4 | days | 21 | 1250 | 105000 | 4 | days | 14 | 1092.5 | 61180 | 4 | days | 15 | 1345.9 | 80754
| Skilled / Helper |  |  | 0 | days | 0 | 0 | 0 | 8 | days | 14 | 977.5 | 109480 | 0 | days | 0 | 0 | 0
| polisher |  |  | 0 | days | 0 | 0 | 0 | 0 | days | 0 | 0 | 0 | 0 | days | 0 | 0 | 0
| Sub-Total |  |  | 10 |  |  |  | 278250 | 8 |  |  |  | 246330 | 10 |  |  |  | 213819.6
F. | LABOR COSTING FOR INSTALLATION (with overtime)
| Project Engineer |  |  | 1 | days | 28 | 2813 | 78764 | 1 | days | 30 | 2300 | 69000 | 1 | days | 30 | 2124.75 | 63742.5
| Quality Officer |  |  | 1 | days | 28 | 2063 | 57764 | 1 | days | 30 | 1811.25 | 54337.5 | 1 | days | 30 | 2021.2 | 60636
| Safety Officer |  |  | 1 | days | 28 | 2063 | 57764 | 1 | days | 30 | 1811.25 | 54337.5 | 1 | days | 30 | 1795.65 | 53869.5
| Foreman |  |  | 1 | days | 28 | 2063 | 57764 | 1 | days | 30 | 1518 | 45540 | 1 | days | 30 | 2021.2 | 60636
| Fabricators/Fitter |  |  | 5 | days | 28 | 1875 | 262500 | 2 | days | 30 | 1518 | 91080 | 6 | days | 30 | 2001.52 | 360273.6
| Welders |  |  | 5 | days | 28 | 1875 | 262500 | 4 | days | 30 | 1437.5 | 172500 | 6 | days | 30 | 1915.49 | 344788.2
| Skilled Helpers/cladder |  |  | 6 | days | 28 | 1600 | 268800 | 8 | days | 30 | 1282.25 | 307740 | 12 | days | 30 | 1502.64 | 540950.4
| Scaffolder |  |  | 6 | 0 | 0 | 0 | 0 |  | days | 0 | 0 | 0 | 1 | days | 30 | 1795.65 | 53869.5
| Sub-Total |  |  | 20 |  |  |  | 1045856 | 18 |  |  |  | 794535 | 28 |  |  |  | 1538765.7
G. | LABOR COSTING FOR TESTING AND MONITORING
| Project Engineer/Quality Officer |  |  | 1 | days | 10 | 1875 | 18750 | 1 | days | 6 | 1725 | 10350 | 1 | days | 7 | 2124.75 | 14873.25
| Safety Officer |  |  | 1 | days | 10 | 1375 | 13750 | 1 | days | 6 | 1380 | 8280 | 1 | days | 7 | 2021.2 | 14148.4
| Fabricators/Fitter |  |  | 1 | days | 10 | 1250 | 12500 | 1 | days | 6 | 1150 | 6900 | 1 | days | 7 | 2001.52 | 14010.64
| Welders |  |  | 1 | days | 10 | 1250 | 12500 | 2 | days | 6 | 1092.5 | 13110 | 1 | days | 7 | 1915.49 | 13408.43
|  | Skilled helper |  | 1 | days | 10 | 1062.5 | 10625 | 2 | days | 6 | 977.5 | 11730 | 1 | days | 7 | 1502.64 | 10518.48
| Sub-Total |  |  | 5 |  |  |  | 68125 | 7 |  |  |  | 50370 | 5 |  |  |  | 66959.2
H. | CARI
| 0.3% of Total Project Cost | [6 empty] | 16303.0395 |  |  |  |  | 15611.526 |  |  |  |  | 19959.4192
I. | Administrative | [6 empty] | 271717.325 |  |  |  |  | 156115.26 |  |  |  |  | 332656.9868
Summary:
| General Requirements | [6 empty] | 772365.5 |  |  |  |  | 763485 |  |  |  |  | 1301800
| Material cost | [6 empty] | 3269750 |  |  |  |  | 3349122 |  |  |  |  | 3531795.236
| Labor cost | [6 empty] | 1392231 |  |  |  |  | 1091235 |  |  |  |  | 1819544.5
| Mark-up / profit | [6 empty] | 815151.975 |  |  |  |  | 591312.57 |  |  |  |  | 997970.9604
| GRAND TOTAL COST (VAT Exclusive) | [6 empty] | 6537518.8395 |  |  |  |  | 5966881.35 |  |  |  |  | 8003727.1024
| COMPLETION |  |  | 59 working days |  |  |  |  | 50 working days |  |  |  |  | 52 working days
| GRAND TOTAL | [5 empty] | Php | 6537518.8395 |  |  |  | Php | 5966881.35 |  |  |  | Php | 8003727.1024 |  |  |  | Php | 0 |  |  |  | Php | 0
Prepared by:
WELLERT G. EGUIA
Project Engineer
Noted by:
MARK ANTHONY P. PANA
Project Head

## Reconciled Qty with Contr's amt (hidden)
PROJECT |  | : | Installation of AHU Dehumidifier and Fabrication and Installation of Pipe Lines for Steam and Condensate and Chilled Water Supply and Return and Relocation of Coffee Transport Pipe
SUBJECT |  | : | Reconciled Contractor's Bid
DATE |  | : | October 13, 2015
PR Number |  | : | 735238129
Doc. Control |  | : |  | USING AGREED QUANTITY BUT VENDOR'S UNIT COST
ITEM NO. | DESCRIPTION |  |  | Man'r | Unit | Qty | UNIT COST | AMOUNT
Prepared by:
Oscar M. Sta. Maria, Jr.
|  | TBMC |  |  | - Reconciled quantity
Noted by:
Arnel C. Lopez |  |  | Merachell Escobido
Project Engineer / NPI |  |  | Strategic Buyer / NPI
Confirmed by: ________________________
O & J