## Reconcillation -Original cost
SCOPE OF WORKS | Man'r | UNIT | QTY | U/RATE | AMOUNT | PROJECT | TYPE | DATE | SOURCE
Mobilization |  | lot | 1 | 15000 | 15000 | INDEPENDENT CIP EVAPORATOR -CIR RETURN LINE GOING TO IS 400M3 TANK | Mobilization/Demobilization & Housekeeping |  | FEDCON
Demobilization/Housekeeping |  | lot | 1 | 15000 | 15000 | INDEPENDENT CIP EVAPORATOR -CIR RETURN LINE GOING TO IS 400M3 TANK | Mobilization/Demobilization & Housekeeping |  | FEDCON
a. Cotton Gloves |  | pairs | 480 | 25 | 12000 | INDEPENDENT CIP EVAPORATOR -CIR RETURN LINE GOING TO IS 400M3 TANK | Safety Provisions |  | FEDCON
b. Dust Mask |  | bxs | 5 | 3600 | 18000 | INDEPENDENT CIP EVAPORATOR -CIR RETURN LINE GOING TO IS 400M3 TANK | Safety Provisions |  | FEDCON
c. Caution Tape |  | roll | 2 | 1750 | 3500 | INDEPENDENT CIP EVAPORATOR -CIR RETURN LINE GOING TO IS 400M3 TANK | Safety Provisions |  | FEDCON
d. Safety Signages | ` | lot | 1 | 5000 | 5000 | INDEPENDENT CIP EVAPORATOR -CIR RETURN LINE GOING TO IS 400M3 TANK | Safety Provisions |  | FEDCON
f. Fire Blanket |  | pcs | 6 | 3000 | 18000 | INDEPENDENT CIP EVAPORATOR -CIR RETURN LINE GOING TO IS 400M3 TANK | Safety Provisions |  | FEDCON
G. Welding Blanket |  | pcs | 6 | 3000 | 18000 | INDEPENDENT CIP EVAPORATOR -CIR RETURN LINE GOING TO IS 400M3 TANK | Safety Provisions |  | FEDCON
H. CIP Suit(16 person) |  | set | 34 | 3000 | 102000 | INDEPENDENT CIP EVAPORATOR -CIR RETURN LINE GOING TO IS 400M3 TANK | Safety Provisions |  | FEDCON
I. Construction Board |  | lot | 1 | 12500 | 12500 | INDEPENDENT CIP EVAPORATOR -CIR RETURN LINE GOING TO IS 400M3 TANK | Safety Provisions |  | FEDCON
GTAW or Tig welding machine |  | unit | 3 | 20000 | 60000 | INDEPENDENT CIP EVAPORATOR -CIR RETURN LINE GOING TO IS 400M3 TANK | Tools & Equipment Rentals |  | FEDCON
Portable Grinders 7"Ø with double insulation standard |  | unit | 2 | 10500 | 21000 | INDEPENDENT CIP EVAPORATOR -CIR RETURN LINE GOING TO IS 400M3 TANK | Tools & Equipment Rentals |  | FEDCON
Portable Grinders 4"Ø with double insulation standard |  | unit | 2 | 10500 | 21000 | INDEPENDENT CIP EVAPORATOR -CIR RETURN LINE GOING TO IS 400M3 TANK | Tools & Equipment Rentals |  | FEDCON
Scaffolding - Rental |  | lots | 1 | 35000 | 35000 | INDEPENDENT CIP EVAPORATOR -CIR RETURN LINE GOING TO IS 400M3 TANK | Tools & Equipment Rentals |  | FEDCON
Extension Ladders with Certificate |  | unit | 2 | 7500 | 15000 | INDEPENDENT CIP EVAPORATOR -CIR RETURN LINE GOING TO IS 400M3 TANK | Tools & Equipment Rentals |  | FEDCON
Hand Tools (Complete set of combination wrenches) metric and english standard |  | lot | 2 | 5000 | 10000 | INDEPENDENT CIP EVAPORATOR -CIR RETURN LINE GOING TO IS 400M3 TANK | Tools & Equipment Rentals |  | FEDCON
Welding Panel (both for 440 and 220 volts supply ) |  | unit | 1 | 15000 | 15000 | INDEPENDENT CIP EVAPORATOR -CIR RETURN LINE GOING TO IS 400M3 TANK | Tools & Equipment Rentals |  | FEDCON
CIP Pump,35m3/hr ,40M Head |  | set | 1 | NPI |  | INDEPENDENT CIP EVAPORATOR -CIR RETURN LINE GOING TO IS 400M3 TANK | Materials |  | FEDCON
Manual Valves,DN80,PN40,LOTTO Type (Inlet and Outlet Pipe),weld end type |  | pcs | 2 | NPI |  | INDEPENDENT CIP EVAPORATOR -CIR RETURN LINE GOING TO IS 400M3 TANK | Materials |  | FEDCON
Manual Valves,DN25,PN40),LOTTO Type,(Drain Valves)weld end type |  | pcs | 2 | NPI |  | INDEPENDENT CIP EVAPORATOR -CIR RETURN LINE GOING TO IS 400M3 TANK | Materials |  | FEDCON
SS Check Valve DN80,PN40, ,Wafer Type |  | pcs | 1 | NPI |  | INDEPENDENT CIP EVAPORATOR -CIR RETURN LINE GOING TO IS 400M3 TANK | Materials |  | FEDCON
DN80,PN40, Slip on Flange,SS 304,with Bolts and Nuts and Gasket |  | pair | 4 | 16000 | 64000 | INDEPENDENT CIP EVAPORATOR -CIR RETURN LINE GOING TO IS 400M3 TANK | Materials |  | FEDCON
SS braided flexible hose,SS 304, flange type, Slip on flange connection,DN80,PN40 |  | pcs | 2 | 35000 | 70000 | INDEPENDENT CIP EVAPORATOR -CIR RETURN LINE GOING TO IS 400M3 TANK | Materials |  | FEDCON
Tee Reducer, 3" x 1" , SS 304,sch 40, seamless, weld end type |  | pcs | 2 | 5000 | 10000 | INDEPENDENT CIP EVAPORATOR -CIR RETURN LINE GOING TO IS 400M3 TANK | Materials |  | FEDCON
Tee Reducer, 3" x 1/2" , SS 304,sch 40, seamless, weld end type |  | pcs | 2 | 5500 | 11000 | INDEPENDENT CIP EVAPORATOR -CIR RETURN LINE GOING TO IS 400M3 TANK | Materials |  | FEDCON
Nipple,1/2" dia x 4 cm le ,SS 304,sch 40, seamless, Threaded end type |  | pcs | 2 | 250 | 500 | INDEPENDENT CIP EVAPORATOR -CIR RETURN LINE GOING TO IS 400M3 TANK | Materials |  | FEDCON
Pressure Gauge - 20 Bars |  | pcs | 2 | 5300 | 10600 | INDEPENDENT CIP EVAPORATOR -CIR RETURN LINE GOING TO IS 400M3 TANK | Materials |  | FEDCON
Pressure Gauge assembly Fittings (Pigtail,Nipple,etc.) |  | Set | 2 | 2000 | 4000 | INDEPENDENT CIP EVAPORATOR -CIR RETURN LINE GOING TO IS 400M3 TANK | Materials |  | FEDCON
3" SMS union, SS 304 |  | pcs | 3 | 2500 | 7500 | INDEPENDENT CIP EVAPORATOR -CIR RETURN LINE GOING TO IS 400M3 TANK | Materials |  | FEDCON
Eccentric Reducer,3" x 2 1/2" , SS 304,sch 40, seamless, weld end type |  | pcs | 2 | 1750 | 3500 | INDEPENDENT CIP EVAPORATOR -CIR RETURN LINE GOING TO IS 400M3 TANK | Materials |  | FEDCON
Supports and Brackets |  | lot | 1 | 20000 | 20000 | INDEPENDENT CIP EVAPORATOR -CIR RETURN LINE GOING TO IS 400M3 TANK | Materials |  | FEDCON
Pneumatic Valves,DN80,PN40 , - Butterfly Valve type |  | pcs | 1 | NPI |  | INDEPENDENT CIP EVAPORATOR -CIR RETURN LINE GOING TO IS 400M3 TANK | Materials |  | FEDCON
DN80,PN40, Slip on Flange,SS 304,with Bolts(12cm length) and Nuts and Gasket |  | pair | 1 | 16000 | 16000 | INDEPENDENT CIP EVAPORATOR -CIR RETURN LINE GOING TO IS 400M3 TANK | Materials |  | FEDCON
Concentric Reducer,4" x 3" , SS 304,sch 40, seamless, weld end type |  | pcs | 1 | 2500 | 2500 | INDEPENDENT CIP EVAPORATOR -CIR RETURN LINE GOING TO IS 400M3 TANK | Materials |  | FEDCON
Elbow 90 deg, 3", SS 304, sch 40, seamless, weld end type |  | pcs | 2 | 1750 | 3500 | INDEPENDENT CIP EVAPORATOR -CIR RETURN LINE GOING TO IS 400M3 TANK | Materials |  | FEDCON
Pneumatic Valves,DN80,PN40 , - Butterfly Valve type |  | pcs | 1 | NPI |  | INDEPENDENT CIP EVAPORATOR -CIR RETURN LINE GOING TO IS 400M3 TANK | Materials |  | FEDCON
DN80,PN40, Slip on Flange,SS 304,with Bolts(12cm length) and Nuts and Gasket |  | pair | 1 | 16000 | 16000 | INDEPENDENT CIP EVAPORATOR -CIR RETURN LINE GOING TO IS 400M3 TANK | Materials |  | FEDCON
DN200,PN40, Slip on Flange,SS 304,with Bolts and Nuts and Gasket |  | pair | 1 | 40000 | 40000 | INDEPENDENT CIP EVAPORATOR -CIR RETURN LINE GOING TO IS 400M3 TANK | Materials |  | FEDCON
Tee 8", SS 304,sch 40, seamless, weld end type |  | pcs | 1 | 35000 | 35000 | INDEPENDENT CIP EVAPORATOR -CIR RETURN LINE GOING TO IS 400M3 TANK | Materials |  | FEDCON
Tee Reducer,8" x 3" , SS 304,sch 40, seamless, weld end type |  | pcs | 1 | 48000 | 48000 | INDEPENDENT CIP EVAPORATOR -CIR RETURN LINE GOING TO IS 400M3 TANK | Materials |  | FEDCON
Elbow 90 deg, 3", SS 304, sch 40, seamless, weld end type |  | pcs | 2 | 1750 | 3500 | INDEPENDENT CIP EVAPORATOR -CIR RETURN LINE GOING TO IS 400M3 TANK | Materials |  | FEDCON
DN80,PN40 ,Pneumatic Valves - Butterfly Valve type |  | pcs | 1 | NPI |  | INDEPENDENT CIP EVAPORATOR -CIR RETURN LINE GOING TO IS 400M3 TANK | Materials |  | FEDCON
DN80,PN40, Slip on Flange,SS 304,with Bolts(12cm length) and Nuts and Gasket |  | pair | 1 | 16000 | 16000 | INDEPENDENT CIP EVAPORATOR -CIR RETURN LINE GOING TO IS 400M3 TANK | Materials |  | FEDCON
DN200,PN40, Slip on Flange,SS 304,with Bolts and Nuts and Gasket |  | pair | 1 | 40000 | 40000 | INDEPENDENT CIP EVAPORATOR -CIR RETURN LINE GOING TO IS 400M3 TANK | Materials |  | FEDCON
Tee Reducer,8" x 3" , SS 304,sch 40, seamless, weld end type |  | pcs | 1 | 48000 | 48000 | INDEPENDENT CIP EVAPORATOR -CIR RETURN LINE GOING TO IS 400M3 TANK | Materials |  | FEDCON
Elbow 90 deg, 3", SS 304, sch 40, seamless, weld end type |  | pcs | 2 | 1750 | 3500 | INDEPENDENT CIP EVAPORATOR -CIR RETURN LINE GOING TO IS 400M3 TANK | Materials |  | FEDCON
Pneumatic Valves,DN80,PN40 , - Butterfly Valve type |  | pcs | 1 | NPI |  | INDEPENDENT CIP EVAPORATOR -CIR RETURN LINE GOING TO IS 400M3 TANK | Materials |  | FEDCON
DN200,PN40, Slip on Flange,SS 304,with Bolts and Nuts and Gasket |  | pair | 1 | 40000 | 40000 | INDEPENDENT CIP EVAPORATOR -CIR RETURN LINE GOING TO IS 400M3 TANK | Materials |  | FEDCON
Concentric Reducer,8" x 3" , SS 304,sch 40, seamless, weld end type |  | pcs | 1 | 48000 | 48000 | INDEPENDENT CIP EVAPORATOR -CIR RETURN LINE GOING TO IS 400M3 TANK | Materials |  | FEDCON
DN80,PN40, Slip on Flange,SS 304,with Bolts(12cm length) and Nuts and Gasket |  | pair | 1 | 16000 | 16000 | INDEPENDENT CIP EVAPORATOR -CIR RETURN LINE GOING TO IS 400M3 TANK | Materials |  | FEDCON
Elbow 90 deg, 3", SS 304, sch 40, seamless, weld end type |  | pcs | 6 | 1750 | 10500 | INDEPENDENT CIP EVAPORATOR -CIR RETURN LINE GOING TO IS 400M3 TANK | Materials |  | FEDCON
Tee Reducer,8" x 3" , SS 304,sch 40, seamless, weld end type |  | pcs | 1 | 48000 | 48000 | INDEPENDENT CIP EVAPORATOR -CIR RETURN LINE GOING TO IS 400M3 TANK | Materials |  | FEDCON
Manual Valves,DN25,PN40,SS 304,3 piece assembly ,LOTTO Type,weld end type (Drain Valves) |  | pcs | 1 | NPI |  | INDEPENDENT CIP EVAPORATOR -CIR RETURN LINE GOING TO IS 400M3 TANK | Materials |  | FEDCON
Pipe, 3", sch 40, SS 304, Seamless |  | le | 10 | 24000 | 240000 | INDEPENDENT CIP EVAPORATOR -CIR RETURN LINE GOING TO IS 400M3 TANK | Materials |  | FEDCON
Tee 3" , SS 304,sch 40, seamless, weld end type |  | pcs | 3 | 3750 | 11250 | INDEPENDENT CIP EVAPORATOR -CIR RETURN LINE GOING TO IS 400M3 TANK | Materials |  | FEDCON
Tee Reducer, 3" x 1" , SS 304,sch 40, seamless, weld end type |  | pcs | 1 | 5250 | 5250 | INDEPENDENT CIP EVAPORATOR -CIR RETURN LINE GOING TO IS 400M3 TANK | Materials |  | FEDCON
Elbow 90 deg, 3", SS 304, sch 40, seamless, weld end type |  | pcs | 4 | 1800 | 7200 | INDEPENDENT CIP EVAPORATOR -CIR RETURN LINE GOING TO IS 400M3 TANK | Materials |  | FEDCON
Elbow 45 deg, 3", SS 304, sch 40, seamless, weld end type |  | pcs | 6 | 1800 | 10800 | INDEPENDENT CIP EVAPORATOR -CIR RETURN LINE GOING TO IS 400M3 TANK | Materials |  | FEDCON
DN80,PN40, Slip on Flange,SS 304,with Bolts and Nuts and Gasket |  | pair | 10 | 16000 | 160000 | INDEPENDENT CIP EVAPORATOR -CIR RETURN LINE GOING TO IS 400M3 TANK | Materials |  | FEDCON
Supports and Brackets |  | lot | 1 | 35000 | 35000 | INDEPENDENT CIP EVAPORATOR -CIR RETURN LINE GOING TO IS 400M3 TANK | Materials |  | FEDCON
Pneumatic Valves,DN80,PN40 , - Butterfly Valve type |  | pcs | 1 | NPI |  | INDEPENDENT CIP EVAPORATOR -CIR RETURN LINE GOING TO IS 400M3 TANK | Materials |  | FEDCON
Manual Valves,DN80,PN40,LOTTO Type ),weld end type |  | pcs | 1 | NPI |  | INDEPENDENT CIP EVAPORATOR -CIR RETURN LINE GOING TO IS 400M3 TANK | Materials |  | FEDCON
DN80, Flow Indicator Transmitter |  | pcs | 1 | NPI |  | INDEPENDENT CIP EVAPORATOR -CIR RETURN LINE GOING TO IS 400M3 TANK | Materials |  | FEDCON
DN25,PN40),Manual Valves, 3 piece assembly,LOTTO Type,weld end type,(Drain Valves) |  | pcs | 1 | NPI |  | INDEPENDENT CIP EVAPORATOR -CIR RETURN LINE GOING TO IS 400M3 TANK | Materials |  | FEDCON
DN80,PN40, Slip on Flange,SS 304,with Bolts and Nuts and Gasket |  | pairs | 6 | 16000 | 96000 | INDEPENDENT CIP EVAPORATOR -CIR RETURN LINE GOING TO IS 400M3 TANK | Materials |  | FEDCON
Pipes, 3" SS 304,seamless,weld end |  | le | 13 | 24000 | 312000 | INDEPENDENT CIP EVAPORATOR -CIR RETURN LINE GOING TO IS 400M3 TANK | Materials |  | FEDCON
Pipes, 1" SS 304,seamless,weld end |  | le | 2 | 6525 | 13050 | INDEPENDENT CIP EVAPORATOR -CIR RETURN LINE GOING TO IS 400M3 TANK | Materials |  | FEDCON
3" SS Tee, SS 304, Sch 40, Seamless,Weld end |  | pcs | 4 | 3750 | 15000 | INDEPENDENT CIP EVAPORATOR -CIR RETURN LINE GOING TO IS 400M3 TANK | Materials |  | FEDCON
3" 90 deg elbow,Sch 40,SS 304seamless, Weld End |  | pcs | 25 | 1800 | 45000 | INDEPENDENT CIP EVAPORATOR -CIR RETURN LINE GOING TO IS 400M3 TANK | Materials |  | FEDCON
3" 45 deg elbow,Sch 40,SS 304seamless, Weld End |  | pcs | 14 | 1800 | 25200 | INDEPENDENT CIP EVAPORATOR -CIR RETURN LINE GOING TO IS 400M3 TANK | Materials |  | FEDCON
1" elbow,Sch 40,SS 304seamless, Weld End |  | pcs | 10 | 250 | 2500 | INDEPENDENT CIP EVAPORATOR -CIR RETURN LINE GOING TO IS 400M3 TANK | Materials |  | FEDCON
Tee Reducer, 3" x 1" , SS 304,sch 40, seamless, weld end type |  | pcs | 1 | 5250 | 5250 | INDEPENDENT CIP EVAPORATOR -CIR RETURN LINE GOING TO IS 400M3 TANK | Materials |  | FEDCON
Supports and Brackets |  | lot | 1 | 38000 | 38000 | INDEPENDENT CIP EVAPORATOR -CIR RETURN LINE GOING TO IS 400M3 TANK | Materials |  | FEDCON
Air Filter |  | pcs | 1 | NPI |  | INDEPENDENT CIP EVAPORATOR -CIR RETURN LINE GOING TO IS 400M3 TANK | Materials |  | FEDCON
Pressure Gauge - 10 Bars |  | pcs | 2 | 5300 | 10600 | INDEPENDENT CIP EVAPORATOR -CIR RETURN LINE GOING TO IS 400M3 TANK | Materials |  | FEDCON
Pressure Gauge assembly Fittings (Nipple,etc.) |  | Set | 2 | 2000 | 4000 | INDEPENDENT CIP EVAPORATOR -CIR RETURN LINE GOING TO IS 400M3 TANK | Materials |  | FEDCON
Pipes, 1/2" ,B.I.,sch 40,seamless,weld end |  | le | 6 | 1000 | 6000 | INDEPENDENT CIP EVAPORATOR -CIR RETURN LINE GOING TO IS 400M3 TANK | Materials |  | FEDCON
Tee Reducer, 1" x 1/2" , B.I.,sch 40, seamless, weld end type |  | pcs | 1 | 500 | 500 | INDEPENDENT CIP EVAPORATOR -CIR RETURN LINE GOING TO IS 400M3 TANK | Materials |  | FEDCON
1/2" Ball Valve,3 piece assembly,SS 304,Weld end type |  | pcs | 2 | NPI |  | INDEPENDENT CIP EVAPORATOR -CIR RETURN LINE GOING TO IS 400M3 TANK | Materials |  | FEDCON
Paint,Blue,RAL 5009 |  | gal | 1 | 750 | 750 | INDEPENDENT CIP EVAPORATOR -CIR RETURN LINE GOING TO IS 400M3 TANK | Materials |  | FEDCON
Supports and Brackets |  | lot | 1 | 18750 | 18750 | INDEPENDENT CIP EVAPORATOR -CIR RETURN LINE GOING TO IS 400M3 TANK | Materials |  | FEDCON
Cutting Discs, 7"Ø, "Tyrolit" brand, 8,600 rated rpm |  | pcs | 20 | 200 | 4000 | INDEPENDENT CIP EVAPORATOR -CIR RETURN LINE GOING TO IS 400M3 TANK | Consumables |  | FEDCON
Cutting Discs, 4"Ø, "Tyrolit" brand, 15,300 rated rpm |  | pcs | 100 | 100 | 10000 | INDEPENDENT CIP EVAPORATOR -CIR RETURN LINE GOING TO IS 400M3 TANK | Consumables |  | FEDCON
Grinding Discs, 4"Ø, "Tyrolit" brand, 15,300 rated rpm |  | pcs | 100 | 150 | 15000 | INDEPENDENT CIP EVAPORATOR -CIR RETURN LINE GOING TO IS 400M3 TANK | Consumables |  | FEDCON
Grinding Discs, 7"Ø, "Tyrolit" brand, 8,600 rated rpm |  | pcs | 5 | 250 | 1250 | INDEPENDENT CIP EVAPORATOR -CIR RETURN LINE GOING TO IS 400M3 TANK | Consumables |  | FEDCON
Tungsten |  | pcs | 20 | 150 | 3000 | INDEPENDENT CIP EVAPORATOR -CIR RETURN LINE GOING TO IS 400M3 TANK | Consumables |  | FEDCON
SS Filler Rod, 304 |  | kgs | 25 | 1000 | 25000 | INDEPENDENT CIP EVAPORATOR -CIR RETURN LINE GOING TO IS 400M3 TANK | Consumables |  | FEDCON
SS Welding Rods, 1/8"Ø |  | kgs | 15 | 850 | 12750 | INDEPENDENT CIP EVAPORATOR -CIR RETURN LINE GOING TO IS 400M3 TANK | Consumables |  | FEDCON
Teflon Tape |  | rolls | 10 | 50 | 500 | INDEPENDENT CIP EVAPORATOR -CIR RETURN LINE GOING TO IS 400M3 TANK | Consumables |  | FEDCON
Argon Gas |  | cyl | 35 | 4000 | 140000 | INDEPENDENT CIP EVAPORATOR -CIR RETURN LINE GOING TO IS 400M3 TANK | Consumables |  | FEDCON
Tig Cleene |  | kgs | 2 | 3500 | 7000 | INDEPENDENT CIP EVAPORATOR -CIR RETURN LINE GOING TO IS 400M3 TANK | Consumables |  | FEDCON
Buffing soap |  | pcs | 2 | 400 | 800 | INDEPENDENT CIP EVAPORATOR -CIR RETURN LINE GOING TO IS 400M3 TANK | Consumables |  | FEDCON
Sand Paper, # 120 |  | pcs | 50 | 25 | 1250 | INDEPENDENT CIP EVAPORATOR -CIR RETURN LINE GOING TO IS 400M3 TANK | Consumables |  | FEDCON
Sans Paper, # 400 |  | pcs | 50 | 25 | 1250 | INDEPENDENT CIP EVAPORATOR -CIR RETURN LINE GOING TO IS 400M3 TANK | Consumables |  | FEDCON
Flap Wheel, 4"Ø |  | pcs | 20 | 150 | 3000 | INDEPENDENT CIP EVAPORATOR -CIR RETURN LINE GOING TO IS 400M3 TANK | Consumables |  | FEDCON
Oxygen |  | cyl | 1 | 1000 | 1000 | INDEPENDENT CIP EVAPORATOR -CIR RETURN LINE GOING TO IS 400M3 TANK | Consumables |  | FEDCON
Acetylene |  | cyl | 1 | 2000 | 2000 | INDEPENDENT CIP EVAPORATOR -CIR RETURN LINE GOING TO IS 400M3 TANK | Consumables |  | FEDCON
Miscelleneous |  | lot | 1 | 11000 | 11000 | INDEPENDENT CIP EVAPORATOR -CIR RETURN LINE GOING TO IS 400M3 TANK | Consumables |  | FEDCON
Project Manager | 1 | days | 6 | 1500 | 9000 | INDEPENDENT CIP EVAPORATOR -CIR RETURN LINE GOING TO IS 400M3 TANK | Labor |  | FEDCON
Project Engineer | 1 | days | 40 | 750 | 30000 | INDEPENDENT CIP EVAPORATOR -CIR RETURN LINE GOING TO IS 400M3 TANK | Labor |  | FEDCON
Quality Officer | 1 | days | 40 | 700 | 28000 | INDEPENDENT CIP EVAPORATOR -CIR RETURN LINE GOING TO IS 400M3 TANK | Labor |  | FEDCON
Safety Officer | 1 | days | 40 | 700 | 28000 | INDEPENDENT CIP EVAPORATOR -CIR RETURN LINE GOING TO IS 400M3 TANK | Labor |  | FEDCON
Foreman | 1 | days | 40 | 650 | 26000 | INDEPENDENT CIP EVAPORATOR -CIR RETURN LINE GOING TO IS 400M3 TANK | Labor |  | FEDCON
Fabricators/Fitter | 2 | days | 40 | 600 | 48000 | INDEPENDENT CIP EVAPORATOR -CIR RETURN LINE GOING TO IS 400M3 TANK | Labor |  | FEDCON
Welders | 4 | days | 40 | 600 | 96000 | INDEPENDENT CIP EVAPORATOR -CIR RETURN LINE GOING TO IS 400M3 TANK | Labor |  | FEDCON
Skilled Helpers/scaffolders | 10 | days | 40 | 550 | 220000 | INDEPENDENT CIP EVAPORATOR -CIR RETURN LINE GOING TO IS 400M3 TANK | Labor |  | FEDCON
Electrician | 2 | days | 40 | 600 | 48000 | INDEPENDENT CIP EVAPORATOR -CIR RETURN LINE GOING TO IS 400M3 TANK | Labor |  | FEDCON