## Reconciliation
DESCRIPTION | Man'r | Unit | Qty | UNIT COST | AMOUNT | PROJECT | TYPE | DATE | SOURCE
Mobilization/Temfacil/Housing, Personnel travel, etc. |  | lot | 1 | 15000 | 15000 | Replacement of Ventilation Duct at Cell Loading Area | Mobilization/Demobilization | 2024-01-15 | Fedcon
Demobilization |  | lot | 1 | 15000 | 15000 | Replacement of Ventilation Duct at Cell Loading Area | Mobilization/Demobilization | 2024-01-15 | Fedcon
a. Rubber Gloves |  | pairs | 250 | 55 | 13750 | Replacement of Ventilation Duct at Cell Loading Area | Safety Provisions | 2024-01-15 | Fedcon
b. Dust Mask N95 |  | bxs | 48 | 160 | 7680 | Replacement of Ventilation Duct at Cell Loading Area | Safety Provisions | 2024-01-15 | Fedcon
c. Caution Tape |  | roll | 1 | 1275 | 1275 | Replacement of Ventilation Duct at Cell Loading Area | Safety Provisions | 2024-01-15 | Fedcon
d. Safety Signages |  | lot | 1 | 5000 | 5000 | Replacement of Ventilation Duct at Cell Loading Area | Safety Provisions | 2024-01-15 | Fedcon
e. Fire Blanket (Size: 2m x 2m, temperatures up to 500°C Maximum) |  | pcs | 2 | 3800 | 7600 | Replacement of Ventilation Duct at Cell Loading Area | Safety Provisions | 2024-01-15 | Fedcon
f. Welding blanket Size: 2m x 2m, Minimum Type Rating = Heavy Duty = 1200 - 1500°C) |  | pcs | 2 | 3800 | 7600 | Replacement of Ventilation Duct at Cell Loading Area | Safety Provisions | 2024-01-15 | Fedcon
g. Coffee hygiene uniform (4 shirt, 2 pants) |  | pairs | 23 | 2800 | 64400 | Replacement of Ventilation Duct at Cell Loading Area | Safety Provisions | 2024-01-15 | Fedcon
h. Safety shoes |  | pairs | 23 | 3000 | 69000 | Replacement of Ventilation Duct at Cell Loading Area | Safety Provisions | 2024-01-15 | Fedcon
i. Hard hat |  | pcs | 23 | 380 | 8740 | Replacement of Ventilation Duct at Cell Loading Area | Safety Provisions | 2024-01-15 | Fedcon
j. Safety ear plugs |  | pcs | 23 | 85 | 1955 | Replacement of Ventilation Duct at Cell Loading Area | Safety Provisions | 2024-01-15 | Fedcon
k. Safety googles |  | pcs | 23 | 385 | 8855 | Replacement of Ventilation Duct at Cell Loading Area | Safety Provisions | 2024-01-15 | Fedcon
l. welding gloves |  | pcs | 8 | 850 | 6800 | Replacement of Ventilation Duct at Cell Loading Area | Safety Provisions | 2024-01-15 | Fedcon
m. Safety harness |  | pcs | 6 | 4500 | 27000 | Replacement of Ventilation Duct at Cell Loading Area | Safety Provisions | 2024-01-15 | Fedcon
GTAW or Tig welding machine |  | unit | 3 | 5000 | 15000 | Replacement of Ventilation Duct at Cell Loading Area | Tools & Equipment Rentals | 2024-01-15 | Fedcon
Portable Grinders 7"Ø with double insulation standard |  | unit | 2 | 3000 | 6000 | Replacement of Ventilation Duct at Cell Loading Area | Tools & Equipment Rentals | 2024-01-15 | Fedcon
Portable Grinders 4"Ø with double insulation standard |  | unit | 6 | 2500 | 15000 | Replacement of Ventilation Duct at Cell Loading Area | Tools & Equipment Rentals | 2024-01-15 | Fedcon
H frame-Ladder with Certificate |  | lot | 1 | 10000 | 10000 | Replacement of Ventilation Duct at Cell Loading Area | Tools & Equipment Rentals | 2024-01-15 | Fedcon
Electric hand drill |  | unit | 2 | 2000 | 4000 | Replacement of Ventilation Duct at Cell Loading Area | Tools & Equipment Rentals | 2024-01-15 | Fedcon
Extension wire |  | unit | 8 | 5000 | 40000 | Replacement of Ventilation Duct at Cell Loading Area | Tools & Equipment Rentals | 2024-01-15 | Fedcon
Hand Tools (Complete set of combination wrenches) metric and english standard |  | lot | 1 | 6000 | 6000 | Replacement of Ventilation Duct at Cell Loading Area | Tools & Equipment Rentals | 2024-01-15 | Fedcon
Welding Panel (both for 440 and 220 volts supply ) |  | unit | 1 | 12000 | 12000 | Replacement of Ventilation Duct at Cell Loading Area | Tools & Equipment Rentals | 2024-01-15 | Fedcon
Chain Block (1T) with certificate |  | unit | 4 | 3000 | 12000 | Replacement of Ventilation Duct at Cell Loading Area | Tools & Equipment Rentals | 2024-01-15 | Fedcon
Scaffolding with blind caps |  | lot | 1 | 15000 | 15000 | Replacement of Ventilation Duct at Cell Loading Area | Tools & Equipment Rentals | 2024-01-15 | Fedcon
Project board (4x8') |  | pc | 1 | 8000 | 8000 | Replacement of Ventilation Duct at Cell Loading Area | Tools & Equipment Rentals | 2024-01-15 | Fedcon
Fire extinguisher |  | pc | 3 | 2000 | 6000 | Replacement of Ventilation Duct at Cell Loading Area | Tools & Equipment Rentals | 2024-01-15 | Fedcon
Lightings |  | pc | 4 | 1500 | 6000 | Replacement of Ventilation Duct at Cell Loading Area | Tools & Equipment Rentals | 2024-01-15 | Fedcon
Structural analysis of ducting supports |  | lot | 1 | 15000 | 15000 | Replacement of Ventilation Duct at Cell Loading Area | Tools & Equipment Rentals | 2024-01-15 | Fedcon
Structural analysis for scaffoldings |  | lot | 1 | 20000 | 20000 | Replacement of Ventilation Duct at Cell Loading Area | Tools & Equipment Rentals | 2024-01-15 | Fedcon
complete demolition of existing ducts |  | lot | 1 | 35000 | 35000 | Replacement of Ventilation Duct at Cell Loading Area | Tools & Equipment Rentals | 2024-01-15 | Fedcon
As built drawing |  | lot | 1 | 15000 | 15000 | Replacement of Ventilation Duct at Cell Loading Area | Tools & Equipment Rentals | 2024-01-15 | Fedcon
Cutting Discs, 7"Ø, "Tyrolit" brand, 8,600 rated rpm |  | pcs | 30 | 280 | 8400 | Replacement of Ventilation Duct at Cell Loading Area | Consumables | 2024-01-15 | Fedcon
Cutting Discs, 4"Ø, "Tyrolit" brand, 15,300 rated rpm |  | pcs | 100 | 150 | 15000 | Replacement of Ventilation Duct at Cell Loading Area | Consumables | 2024-01-15 | Fedcon
Grinding Discs, 4"Ø, "Tyrolit" brand, 15,300 rated rpm |  | pcs | 20 | 150 | 3000 | Replacement of Ventilation Duct at Cell Loading Area | Consumables | 2024-01-15 | Fedcon
Tungsten Rod |  | pcs | 10 | 300 | 3000 | Replacement of Ventilation Duct at Cell Loading Area | Consumables | 2024-01-15 | Fedcon
SS304 Filler Rod |  | kgs | 30 | 1000 | 30000 | Replacement of Ventilation Duct at Cell Loading Area | Consumables | 2024-01-15 | Fedcon
Tig cleene |  | jar | 1 | 3600 | 3600 | Replacement of Ventilation Duct at Cell Loading Area | Consumables | 2024-01-15 | Fedcon
Argon Gas |  | cyl | 5 | 3800 | 19000 | Replacement of Ventilation Duct at Cell Loading Area | Consumables | 2024-01-15 | Fedcon
Buffing soap |  | pcs | 3 | 475 | 1425 | Replacement of Ventilation Duct at Cell Loading Area | Consumables | 2024-01-15 | Fedcon
Sand Paper, # 120 |  | pcs | 30 | 35 | 1050 | Replacement of Ventilation Duct at Cell Loading Area | Consumables | 2024-01-15 | Fedcon
Sand Paper, # 400 |  | pcs | 30 | 35 | 1050 | Replacement of Ventilation Duct at Cell Loading Area | Consumables | 2024-01-15 | Fedcon
Flap Wheel, 4"Ø |  | pcs | 50 | 325 | 16250 | Replacement of Ventilation Duct at Cell Loading Area | Consumables | 2024-01-15 | Fedcon
Abbrassive wheel |  | lot | 1 | 20000 | 20000 | Replacement of Ventilation Duct at Cell Loading Area | Consumables | 2024-01-15 | Fedcon
Drill bit |  | lot | 1 | 6000 | 6000 | Replacement of Ventilation Duct at Cell Loading Area | Consumables | 2024-01-15 | Fedcon
Miscelleneous |  | lot | 1 | 15000 | 15000 | Replacement of Ventilation Duct at Cell Loading Area | Consumables | 2024-01-15 | Fedcon
1 SS plate 1.5mm thk x 4 x 8' (Duct- branches) x 8nos |  | sht | 34 | 7700 | 261800 | Replacement of Ventilation Duct at Cell Loading Area | Materials | 2024-01-15 | Fedcon
2 Fabrication of 8pcs SS Flap valve (Volume dumper) w/ mating flanges |  |  |  |  | 0 | Replacement of Ventilation Duct at Cell Loading Area | Materials | 2024-01-15 | Fedcon
3 SS mating flanges @ branches x 3mm thk |  | sht | 8 | 16800 | 134400 | Replacement of Ventilation Duct at Cell Loading Area | Materials | 2024-01-15 | Fedcon
4 Top support for diffuser SS plate(272mm dia x 74 x 1178) |  | le | 2 | 1600 | 3200 | Replacement of Ventilation Duct at Cell Loading Area | Materials | 2024-01-15 | Fedcon
5 Bottom support for diffuser SS plate (115mm x 270 x 20 x 6mm thk) |  | sht | 2 | 5280 | 10560 | Replacement of Ventilation Duct at Cell Loading Area | Materials | 2024-01-15 | Fedcon
6 Fabricated lifting lug BI plate (150mm x 70 x 35 x 80 x 10mm thk) |  | pcs | 96 | 125 | 12000 | Replacement of Ventilation Duct at Cell Loading Area | Materials | 2024-01-15 | Fedcon
7 Diffuser SS mating flanges |  |  |  |  | 0 | Replacement of Ventilation Duct at Cell Loading Area | Materials | 2024-01-15 | Fedcon
Project Engineer | 1 | days | 14 | 1450 | 20300 | Replacement of Ventilation Duct at Cell Loading Area | Labor | 2024-01-15 | Fedcon
Quality Officer | 1 | days | 14 | 1325 | 18550 | Replacement of Ventilation Duct at Cell Loading Area | Labor | 2024-01-15 | Fedcon
Fabricators/Fitter | 1 | days | 14 | 1325 | 18550 | Replacement of Ventilation Duct at Cell Loading Area | Labor | 2024-01-15 | Fedcon
Welders | 1 | days | 14 | 1265 | 17710 | Replacement of Ventilation Duct at Cell Loading Area | Labor | 2024-01-15 | Fedcon
Skilled Helpers | 4 | days | 14 | 1100 | 61600 | Replacement of Ventilation Duct at Cell Loading Area | Labor | 2024-01-15 | Fedcon
Project Engineer | 1 | days | 12 | 1575 | 18900 | Replacement of Ventilation Duct at Cell Loading Area | Labor | 2024-01-15 | Fedcon
Quality Officer | 1 | days | 12 | 1450 | 17400 | Replacement of Ventilation Duct at Cell Loading Area | Labor | 2024-01-15 | Fedcon
Safety Officer | 1 | days | 12 | 1450 | 17400 | Replacement of Ventilation Duct at Cell Loading Area | Labor | 2024-01-15 | Fedcon
Foreman | 1 | days | 12 | 1370 | 16440 | Replacement of Ventilation Duct at Cell Loading Area | Labor | 2024-01-15 | Fedcon
Fabricators/Fitter | 4 | days | 12 | 1200 | 57600 | Replacement of Ventilation Duct at Cell Loading Area | Labor | 2024-01-15 | Fedcon
Welders | 4 | days | 12 | 1250 | 60000 | Replacement of Ventilation Duct at Cell Loading Area | Labor | 2024-01-15 | Fedcon
Electrician | 1 | days | 12 | 1200 | 14400 | Replacement of Ventilation Duct at Cell Loading Area | Labor | 2024-01-15 | Fedcon
Skilled Helpers | 6 | days | 12 | 1050 | 75600 | Replacement of Ventilation Duct at Cell Loading Area | Labor | 2024-01-15 | Fedcon
fire watcher | 1 | days | 12 | 1200 | 14400 | Replacement of Ventilation Duct at Cell Loading Area | Labor | 2024-01-15 | Fedcon
scaffolding inspector | 1 | days | 3 | 1370 | 4110 | Replacement of Ventilation Duct at Cell Loading Area | Labor | 2024-01-15 | Fedcon
Cleaners | 2 | days | 12 | 1050 | 25200 | Replacement of Ventilation Duct at Cell Loading Area | Labor | 2024-01-15 | Fedcon