## Reconciliation
DESCRIPTION | Man'r | Unit | Qty | UNIT COST | AMOUNT | PROJECT | TYPE | DATE | SOURCE
Mobilization/Temfacil/Housing, Personnel travel, etc. |  | lot | 1 | 40000 | 40000 | Replacement of Ventilation Duct at Cell Loading Area | Mobilization/Demobilization | 2024-01-15 | Inhouse
Demobilization |  | lot | 1 | 25000 | 25000 | Replacement of Ventilation Duct at Cell Loading Area | Mobilization/Demobilization | 2024-01-15 | Inhouse
a. Rubber Gloves |  | pairs | 300 | 65 | 19500 | Replacement of Ventilation Duct at Cell Loading Area | Safety Provisions | 2024-01-15 | Inhouse
b. Dust Mask N95 |  | bxs | 29 | 187.5 | 5437.5 | Replacement of Ventilation Duct at Cell Loading Area | Safety Provisions | 2024-01-15 | Inhouse
c. Caution Tape |  | roll | 1 | 1500 | 1500 | Replacement of Ventilation Duct at Cell Loading Area | Safety Provisions | 2024-01-15 | Inhouse
d. Safety Signages |  | lot | 1 | 5000 | 5000 | Replacement of Ventilation Duct at Cell Loading Area | Safety Provisions | 2024-01-15 | Inhouse
e. Fire Blanket (Size: 2m x 2m, temperatures up to 500°C Maximum) |  | pcs | 4 | 5000 | 20000 | Replacement of Ventilation Duct at Cell Loading Area | Safety Provisions | 2024-01-15 | Inhouse
f. Welding blanket Size: 2m x 2m, Minimum Type Rating = Heavy Duty = 1200 - 1500°C) |  | pcs | 4 | 5000 | 20000 | Replacement of Ventilation Duct at Cell Loading Area | Safety Provisions | 2024-01-15 | Inhouse
g. Coffee hygiene uniform (4 shirt, 2 pants) |  | pairs | 16 | 1600 | 25600 | Replacement of Ventilation Duct at Cell Loading Area | Safety Provisions | 2024-01-15 | Inhouse
h. Safety shoes |  | pairs | 16 | 1200 | 19200 | Replacement of Ventilation Duct at Cell Loading Area | Safety Provisions | 2024-01-15 | Inhouse
i. Hard hat |  | pcs | 16 | 450 | 7200 | Replacement of Ventilation Duct at Cell Loading Area | Safety Provisions | 2024-01-15 | Inhouse
j. Safety ear plugs |  | pcs | 16 | 80 | 1280 | Replacement of Ventilation Duct at Cell Loading Area | Safety Provisions | 2024-01-15 | Inhouse
k. Safety googles |  | pcs | 16 | 150 | 2400 | Replacement of Ventilation Duct at Cell Loading Area | Safety Provisions | 2024-01-15 | Inhouse
l. welding gloves |  | pcs | 4 | 600 | 2400 | Replacement of Ventilation Duct at Cell Loading Area | Safety Provisions | 2024-01-15 | Inhouse
m. Safety harness |  | pcs | 5 | 1200 | 6000 | Replacement of Ventilation Duct at Cell Loading Area | Safety Provisions | 2024-01-15 | Inhouse
GTAW or Tig welding machine |  | unit | 4 | 5000 | 20000 | Replacement of Ventilation Duct at Cell Loading Area | Tools & Equipment Rentals | 2024-01-15 | Inhouse
Portable Grinders 7"Ø with double insulation standard |  | unit | 1 | 3125 | 3125 | Replacement of Ventilation Duct at Cell Loading Area | Tools & Equipment Rentals | 2024-01-15 | Inhouse
Portable Grinders 4"Ø with double insulation standard |  | unit | 4 | 1875 | 7500 | Replacement of Ventilation Duct at Cell Loading Area | Tools & Equipment Rentals | 2024-01-15 | Inhouse
H frame-Ladder with Certificate |  | unit | 1 | 2500 | 2500 | Replacement of Ventilation Duct at Cell Loading Area | Tools & Equipment Rentals | 2024-01-15 | Inhouse
Electric hand drill |  | unit | 2 | 2500 | 2000 | Replacement of Ventilation Duct at Cell Loading Area | Tools & Equipment Rentals | 2024-01-15 | Inhouse
Extension wire |  | unit | 4 | 1875 | 7500 | Replacement of Ventilation Duct at Cell Loading Area | Tools & Equipment Rentals | 2024-01-15 | Inhouse
Hand Tools (Complete set of combination wrenches) metric and english standard |  | lot | 1 | 3500 | 3500 | Replacement of Ventilation Duct at Cell Loading Area | Tools & Equipment Rentals | 2024-01-15 | Inhouse
Welding Panel (both for 440 and 220 volts supply ) |  | unit | 1 | 6250 | 6250 | Replacement of Ventilation Duct at Cell Loading Area | Tools & Equipment Rentals | 2024-01-15 | Inhouse
Chain Block (1T) with certificate |  | unit | 2 | 3750 | 7500 | Replacement of Ventilation Duct at Cell Loading Area | Tools & Equipment Rentals | 2024-01-15 | Inhouse
Scaffolding with blind caps |  | lot | 1 | 30000 | 30000 | Replacement of Ventilation Duct at Cell Loading Area | Tools & Equipment Rentals | 2024-01-15 | Inhouse
Project board (4x8') |  | pc | 1 | 7000 | 7000 | Replacement of Ventilation Duct at Cell Loading Area | Tools & Equipment Rentals | 2024-01-15 | Inhouse
Fire extinguisher |  | pc | 2 | 2000 | 4000 | Replacement of Ventilation Duct at Cell Loading Area | Tools & Equipment Rentals | 2024-01-15 | Inhouse
Lightings |  | pc | 2 | 2000 | 4000 | Replacement of Ventilation Duct at Cell Loading Area | Tools & Equipment Rentals | 2024-01-15 | Inhouse
Structural analysis of ducting supports |  | lot | 1 | 15000 | 15000 | Replacement of Ventilation Duct at Cell Loading Area | Tools & Equipment Rentals | 2024-01-15 | Inhouse
Structural analysis for scaffoldings |  | lot | 1 | 15000 | 15000 | Replacement of Ventilation Duct at Cell Loading Area | Tools & Equipment Rentals | 2024-01-15 | Inhouse
complete demolition of existing ducts |  | lot | 1 | 20000 | 20000 | Replacement of Ventilation Duct at Cell Loading Area | Tools & Equipment Rentals | 2024-01-15 | Inhouse
As built drawing |  | lot | 1 | 5000 | 5000 | Replacement of Ventilation Duct at Cell Loading Area | Tools & Equipment Rentals | 2024-01-15 | Inhouse
Cutting Discs, 7"Ø, "Tyrolit" brand, 8,600 rated rpm |  | pcs | 30 | 135 | 4050 | Replacement of Ventilation Duct at Cell Loading Area | Consumables | 2024-01-15 | Inhouse
Cutting Discs, 4"Ø, "Tyrolit" brand, 15,300 rated rpm |  | pcs | 100 | 95 | 9500 | Replacement of Ventilation Duct at Cell Loading Area | Consumables | 2024-01-15 | Inhouse
Grinding Discs, 4"Ø, "Tyrolit" brand, 15,300 rated rpm |  | pcs | 20 | 95 | 1900 | Replacement of Ventilation Duct at Cell Loading Area | Consumables | 2024-01-15 | Inhouse
Tungsten Rod |  | pcs | 20 | 150 | 3000 | Replacement of Ventilation Duct at Cell Loading Area | Consumables | 2024-01-15 | Inhouse
SS304 Filler Rod |  | kgs | 20 | 720 | 14400 | Replacement of Ventilation Duct at Cell Loading Area | Consumables | 2024-01-15 | Inhouse
Tig cleene |  | jar | 3 | 1150 | 3450 | Replacement of Ventilation Duct at Cell Loading Area | Consumables | 2024-01-15 | Inhouse
Argon Gas |  | cyl | 10 | 3000 | 30000 | Replacement of Ventilation Duct at Cell Loading Area | Consumables | 2024-01-15 | Inhouse
Buffing soap |  | pcs | 3 | 300 | 900 | Replacement of Ventilation Duct at Cell Loading Area | Consumables | 2024-01-15 | Inhouse
Sand Paper, # 120 |  | pcs | 100 | 18 | 1800 | Replacement of Ventilation Duct at Cell Loading Area | Consumables | 2024-01-15 | Inhouse
Sand Paper, # 400 |  | pcs | 100 | 18 | 1800 | Replacement of Ventilation Duct at Cell Loading Area | Consumables | 2024-01-15 | Inhouse
Flap Wheel, 4"Ø |  | pcs | 50 | 336 | 16800 | Replacement of Ventilation Duct at Cell Loading Area | Consumables | 2024-01-15 | Inhouse
Abbrassive wheel |  | lot | 1 | 4000 | 4000 | Replacement of Ventilation Duct at Cell Loading Area | Consumables | 2024-01-15 | Inhouse
Drill bit |  | lot | 1 | 3000 | 3000 | Replacement of Ventilation Duct at Cell Loading Area | Consumables | 2024-01-15 | Inhouse
Miscelleneous |  | lot | 1 | 10000 | 10000 | Replacement of Ventilation Duct at Cell Loading Area | Consumables | 2024-01-15 | Inhouse
1 SS plate 1.5mm thk x 4 x 8' (Duct- branches) x 8nos |  | sht | 34 | 17000 | 578000 | Replacement of Ventilation Duct at Cell Loading Area | Materials | 2024-01-15 | Inhouse
2 Fabrication of 8pcs SS Flap valve (Volume dumper) w/ mating flanges |  | pcs | 8 | 12500 | 100000 | Replacement of Ventilation Duct at Cell Loading Area | Materials | 2024-01-15 | Inhouse
3 SS mating flanges @ branches x 3mm thk |  | pcs | 16 | 2000 | 32000 | Replacement of Ventilation Duct at Cell Loading Area | Materials | 2024-01-15 | Inhouse
4 Top support for diffuser SS plate(272mm dia x 74 x 1178) |  | set | 8 | 3500 | 28000 | Replacement of Ventilation Duct at Cell Loading Area | Materials | 2024-01-15 | Inhouse
5 Bottom support for diffuser SS plate (115mm x 270 x 20 x 6mm thk) |  | set | 8 | 2200 | 17600 | Replacement of Ventilation Duct at Cell Loading Area | Materials | 2024-01-15 | Inhouse
6 Fabricated lifting lug BI plate (150mm x 70 x 35 x 80 x 10mm thk) |  | pcs | 8 | 1000 | 8000 | Replacement of Ventilation Duct at Cell Loading Area | Materials | 2024-01-15 | Inhouse
7 Diffuser SS mating flanges |  | pcs | 16 | 2000 | 32000 | Replacement of Ventilation Duct at Cell Loading Area | Materials | 2024-01-15 | Inhouse
Project Engineer | 1 | days | 12 | 2000 | 24000 | Replacement of Ventilation Duct at Cell Loading Area | Labor | 2024-01-15 | Inhouse
Quality Officer | 1 | days | 12 | 1800 | 21600 | Replacement of Ventilation Duct at Cell Loading Area | Labor | 2024-01-15 | Inhouse
Fabricators/Fitter | 2 | days | 12 | 1400 | 33600 | Replacement of Ventilation Duct at Cell Loading Area | Labor | 2024-01-15 | Inhouse
Welders | 2 | days | 12 | 1000 | 24000 | Replacement of Ventilation Duct at Cell Loading Area | Labor | 2024-01-15 | Inhouse
Skilled Helpers | 2 | days | 12 | 900 | 21600 | Replacement of Ventilation Duct at Cell Loading Area | Labor | 2024-01-15 | Inhouse
Project Engineer | 1 | days | 10 | 1800 | 18000 | Replacement of Ventilation Duct at Cell Loading Area | Labor | 2024-01-15 | Inhouse
Quality Officer |  |  |  |  | 0 | Replacement of Ventilation Duct at Cell Loading Area | Labor | 2024-01-15 | Inhouse
Safety Officer | 1 | days | 10 | 1200 | 12000 | Replacement of Ventilation Duct at Cell Loading Area | Labor | 2024-01-15 | Inhouse
Foreman | 1 | days | 10 | 1300 | 13000 | Replacement of Ventilation Duct at Cell Loading Area | Labor | 2024-01-15 | Inhouse
Fabricators/Fitter | 2 | days | 10 | 1200 | 24000 | Replacement of Ventilation Duct at Cell Loading Area | Labor | 2024-01-15 | Inhouse
Welders | 2 | days | 10 | 1100 | 22000 | Replacement of Ventilation Duct at Cell Loading Area | Labor | 2024-01-15 | Inhouse
Electrician | 1 | days | 10 | 1000 | 10000 | Replacement of Ventilation Duct at Cell Loading Area | Labor | 2024-01-15 | Inhouse
Skilled Helpers | 4 | days | 10 | 1000 | 40000 | Replacement of Ventilation Duct at Cell Loading Area | Labor | 2024-01-15 | Inhouse
fire watcher | 1 | days | 10 | 1000 | 10000 | Replacement of Ventilation Duct at Cell Loading Area | Labor | 2024-01-15 | Inhouse
scaffolding inspector | 1 | days | 10 | 1000 | 10000 | Replacement of Ventilation Duct at Cell Loading Area | Labor | 2024-01-15 | Inhouse
Cleaners | 1 | days | 10 | 1000 | 10000 | Replacement of Ventilation Duct at Cell Loading Area | Labor | 2024-01-15 | Inhouse