## E45_hpwh (hidden)
Nestle Cagayan de Oro Factory | Water Heater Relocation Inspection Checklist | [7 empty] | CDOF-CP-F-XX-XXX
E54 Lp water heater
Requirement | 1 | 2 | A | B | C | D | E | F | G
1. hand railing alignment (vert/hor. Alignment using level bar)
2. Base platform column/ piping alignment (vert/hor. Alignment using level bar)
3. Replace with New Gasket (alignment)
4. Align Pipe/Tight Bolt&Nut evenly in accordance to Stnd Tightening of Flanges
4.1 Flange alignment
5. Check reducers, elbow piping alignment & pipe support (tack welding)
5.1 Check pressure guage & air vent installation
5.2 Checking of instruments installation, (pneu.hand valves, relief valves, etc., check pos. of flow, check all joints for welding
6. No approval from project team, No fullwelding (as per const. drawing)
7. Perform hydrotest (15bars @30mins)
8. Removal of blinds after hydrotest - Take pictures @blind removal
NOTES: *Restricted Pipes Must be Cleaned with High Pressure Washer
Performed By: |  |  | Assessed and Validated By: |  |  |  |  | Noted By:
O&J Representative |  |  | TBMC Site Engineer |  |  |  |  | NPI Project Engineer
1
2
A
B
D
F
E
C
G

## E54_hpwh
Nestle Cagayan de Oro Factory | Replacement of Cylinder and Supports | [7 empty] | CDOF-CP-F-XX-XXX
Requirement | 1 | 2 | 3 | 4 | 5 | 6 | 7 | 8 | 9 | REMARKS
Removal of existing cylinder connection to air & other affected parts to give way for replacement. - Ensure Air lines and electrical lines are protected before proceeding to welding works
Cutting works to remove existing support must be done with utmost care to avoid damages on the hopper wall
During installation, make sure that adjusting bolt is position on the middle before fitting the cylinder and the support location. This will make sure that we still have clearance if to adjust after the installation and make sure the door fits properly.
After welding of support to fix the cylinder, connect the cylinder to the air supply line.
After connecting the cylinder to the air supply line, conduct functional test and adjust the adjusting bolt if necessary to make sure the door flap is tightly fit to the hopper opening.
NOTES:
Performed By: |  |  | Assessed and Validated By: |  |  |  |  | Noted By:
COSTPLUS Representative |  |  | TBMC Site Engineer |  |  |  |  | NPI Project Engineer
2
1
EXISTING SUPPORT FOR REMOVAL
NEW SUPPORT FOR THE NEW CYLINDER
3