## Inspection
STARVALVE
Key Standard Routine
Site: | Cagayan de Oro Factory |  |  | Line: | Roasting |  |  |  | Machine: |  | Centriclone
Standard type: |  |  | Maintenance | Location: |  |  |  | Ground Floor | Section: |  |  | Coffee Process
Standard Nr: |  |  |  | Date validated: |  |  |  |  | Reference (name): |  | JM Allado
Description of standard: |  |  |  | E54 Mobile Hopper with Compactor - Drive Geared Motor Inspection
Item | Description | Inspection Points |  | Activity | Necessary PPE | Tools | Frequency | Run (R) / Stop (S) | Responsible | Standard | Specification
1 | Motor
| 1.1 | Terminal Box Cover |  | Check for tightness of cover Check for rubber seal condition | Safety shoes,dust mask,Safety Shoes Hard Hat, Earplug, Long Sleeve, Gloves | M4 combination wrench | Every CIP | S | MWG | Cover bolts torque= 5 Nm No cracks on rubber seal | Clamping connection delta: M4 x 4
| 1.2 | Motor frame |  | Check for temperature | Safety shoes,dust mask,Safety Shoes Hard Hat, Earplug, Long Sleeve, Gloves | Thermal gun | Once per shift | R | MWG | Temperature <80 degC | Temperature <80 degC
|  |  |  | Check for alignment | Safety shoes,dust mask,Safety Shoes Hard Hat, Earplug, Long Sleeve, Gloves | 10mm box wrench | Every CIP | S | MWG | Bolt adjuster, 90 deg perpindicular to the base. | Output shaft is parallel to the drive shaft.
|  |  |  | Check for speed | None | HMI | Every shift | R | AWG | Fast: 60hz, 1730 rpm = 100% Slow: 20hz, 577 rpm = 33% | 60hz, 1730 rpm
2 | Gearbox
| 2.1 | Shaft seal |  | Check for signs of oil leaks. | Safety shoes,dust mask,Safety Shoes Hard Hat, Earplug, Long Sleeve, Gloves | Visual | Once per shift | R | MWG | No leak. | 25mm, Fluorocarbon rubber.
| 2.2 | Gearbox body |  | Check for signs of oil leaks. Check temperature. | Safety shoes,dust mask,Safety Shoes Hard Hat, Earplug, Long Sleeve, Gloves | Visual Thermal gun | Once per shift | R | MWG | No leak. Temperature <80 degC Fast: 60hz, 1730 rpm/19.4 = 89.17 rpm Slow: 20hz, 577 rpm/ 19.4 = 29.74 rpm | SEW R27
| 2.3 | Gearbox mounting |  | Check for cracks (hairline cracks. Check Footing bolts/nuts | Safety shoes,dust mask,Safety Shoes Hard Hat, Earplug, Long Sleeve, Gloves | Visual, Dye Penetrant Test Liquid Combination wrench #12 | Every CIP | S | MWG | No cracks. Complete M10x50mmx4, with torque= 25 Nm. Installation at 9 deg anglev (on mounting plate). | SEW R27 SS bolts/nuts 10mm x 50mm x 4
| 2.4 | Drive Sprocket and chain |  | Check for signs of wear and tear (worn out and deformed teeth profile). Check for dirt and contaminants. Check chain slackness and completeness - check for signs of damage. | Safety shoes,dust mask,Safety Shoes Hard Hat, Earplug, Long Sleeve, Gloves | Visual, Dye Penetrant Test Liquid Combination wrench #12 | Every CIP | S | MWG | No signs of wear, such as worn-out teeth and deformation of the tooth profile. Well lubricated with LMI300 LUBCON turmofluid Spray Free from dirt and contaminants. Set screw torque= 12 Nm. Chain: No worn-out chain links. Connecting link lock intact. Well lubricated with LMI300 LUBCON turmofluid Spray Free from dirt and contaminants. Slackness: 15 to 20 mm | Number of teeth: 12 Pitch circle: 120mm Inner diameter: 25mm Keyway: 6mmx5mm depth Set screw: 6mm diameter Chain: Length: 762mm Pitch: 19mm Overall width: 48mm Pin dia: 6mm
3 | Wheel Set
| 3.1 | Driven sprocket |  | Check for signs of wear and teeth deformation. Check keybar if intact. Check if Sprockets are loose. Check if sprockets are misaligned. | Safety shoes,dust mask,Safety Shoes Hard Hat, Earplug, Long Sleeve, Gloves | Lubricant LMI300 Turmofluid sprray Torque wrench | Every CIP | S | MWG | No signs of wear, such as worn-out teeth and deformation of the tooth profile. Well lubricated with LMI300 LUBCON turmofluid Spray Free from dirt and contaminants. Sprocket (with keybar) intact to the shaft, screw torque= 32 Nm. Check alignment of the drive & driven sprocket using spirit level. | Outside Dia: 127mm Pitch dia: 110mm Inner Dia: 40mm Thickness dia: 21mm Number of Teeth: 30 Material: Carbon Steel Key bar Dimensions: 44mm(L) x 8mm (W) x 8mm (H) Keyway Dimensions: 44mm (L) x 4mm (D) Set Screw: 10mm x 26mm
| 3.2 | Wheel & Shaft |  | Check for any signs of wear and damage of guide roller. Check for accumulated debris of the wheels and track. Check if the wheel lock plate is loose or missing. | Safety shoes,dust mask,Safety Shoes Hard Hat, Earplug, Long Sleeve, Gloves | Lubricant LMI300 Turmofluid sprray Torque wrench Combination wrench (#17) (#18) | 3M | S | MWG | No signs of wear and damage. Free from dirt, dust and other accumulated debris on the wheel & track. Wheel lock plate is secure with M10 x 26mm flat screw (Countersunk). Complete set of M12 nuts & bolts for roller bearings; torque 140Nm. M10 torque 57 Nm for guide roller | Wheel size : 150mm(OD) x 40mm(ID) x50mm (W) x 4 units Material: SS400 Shaft Diameter: 40mm(Dia) x 1662mm(L) Driven sprocket keyway: 49mm(L) x 4mm (D) x 3 units Key bar: 44mm (L) x 8mm (W) x 8mm (H) x 3 units Material: Steel
Guide Roller Size: 70mm(OD) x 25mm(ID) x 30mm(W) x 4 units Material: PA Nylon Roller Bearing: Deep Groove Ball Bearing SKF 6006 x 4 units Bearing Size: 30mm (ID) x 55mm (OD) x 13mm (W) x 4 units Guide Roller Bearing: SKF 6905 x 4 units Bearing size: 25mm(ID) x 42mm(OD)x 30mm(W) x 4 units Bolt size: M10 x 8 units
4 | Hopper Assembly
| 4.1 | Pneumatic cylinder |  | Check for any signs of leak. Check for any loose bolts at the mounting. | Safety shoes,dust mask,Safety Shoes Hard Hat, Earplug, Long Sleeve, Gloves | Torque wrench #17 | 2W | R | MWG | No signs of wear and damage. Free from dirt, dust and other accumulated debris. Mounting bolts complete and tight with torque of 120Nm Compressed air pressure supply > 5 bars No compressed air leak on cylinder and fittings. | FESTO Piston rod cylinder double acting Model: DSGB-160-100-PPV-N3R3T4 Supply pressure: 5-6 bars Stroke: 100 mm Rated Force: 12 KN Pmax: 1Mpa Mounting bolt size: M10 x 60mm (L)
[10 empty] | No signs of wear and damage. Free from dirt, dust and other accumulated debris. Max flap door opening at 40 deg No Roasted & ground coffee spillages during hopper loading. Complete set of M10 bolt for flap door bearing with torque of 57Nm 17mm box wrench. | Max opening angle: 45deg Material: Stainless steel SUS 304 SKF Bearing FYTB 15 Bearing size: 15mm (ID) x 28.6mm (W) Housing Type: Flange Material: Cast Iron Bolt size: M10 x 20mm (L) x 4 units Lubricant: bearing grease LGEP 2/5
| 4.2 | Knocking device |  | Check for signs of damage. Check for signs of bridging and residual RGC. | Safety shoes,dust mask,Safety Shoes Hard Hat, Earplug, Long Sleeve, Gloves | Observation HMI MH load upon return | Daily | R | AWG | No signs of wear and damage. Free from dirt, dust and other accumulated debris. Able to knock to avoid bridging of RGC. | Nippon Magnetic Hammer SIC-1AS Impact Force: 2.7 kg.m/s Input Current: 1.8 amp Protection: IP65 Base plate Material: SUS304 Mounting Bolt size: M12 x 55mm (L)
5 | Compactor Assembly
| 5.1 | Vibrating motor |  | Check for signs of loose mounting bolts. Check for unusual sound during vibration. | Safety shoes,dust mask,Safety Shoes Hard Hat, Earplug, Long Sleeve, Gloves | Visual Hearing | Daily | R | AWG | No loose mounting bolt & nuts with torque of 150Nm #24box wrench Free from dirt, dust and other accumulated debris. Complete set of 4 M16 bolt for mounting base torque of 130Nm #24 box wrench. | Vibrator VENANZETTI VV40B/4 Protection: IP 67 Centrifugal Force: 1750kg Static Moment: 483kgmm Weight: 48kg Power: 1.2KW Max Current: 1.83A Temperature Class: 150degC Mounting Bolt Size: M16 X 100mm(L)
|  |  |  | Check for signs of loose mounting bolts. | Safety shoes,dust mask,Safety Shoes Hard Hat, Earplug, Long Sleeve, Gloves | Combination wrench #24 Torque wrench#24 | 3M | S | MWG
| 5.2 | Electric hoist |  | Check sensor malfunction Check for any signs of dust/coffee ground accumulation. | Safety shoes,dust mask,Safety Shoes Hard Hat, Earplug, Long Sleeve, Gloves | Visual and HMI | Every shift | R | AWG | Clean and free of RGC accumulation in chain and hoist body. Sensors able to detect position and sensing plates have no deformation. Sensors intact to it mounting plate. Compactor weight: 795 kg Travel: 2.42m (limit switch distance for total vertical travel). | Motor size: ZNK 100 A 8/2 Two Hoist speeds Fast speed: 6m/min Slow Speed: 1.5m/min sensor sensing plates 3mm-7mm
|  |  |  | Check for load test certification sticker validity | Safety shoes,dust mask,Safety Shoes Hard Hat, Earplug, Long Sleeve, Gloves | Visual | 1Y | S | MWG |  | Load Capacity: 2 Tons x 2 speed. Power: 2.61 kW / 440V Hoist length: 5m
Comments:
Planned
Maintenance
3.1
1. MOTOR
2. GEARBOX
3. WHEELSET
3.2
3.2
4. Hopper Assembly
4.1
4.2

## Tasklist (hidden)
Motor Inspection & MCA Test
Where: Milks Process
What: Motor Inspection
When: Every 1 year
Who: 1 E/I Technician
Which:
Combination wrench or screw driver for terminal box cover
Sealant
How:
1. Apply LOTO.
2. Check terminal box condition for possible damage & retighten
mxzvnxkzvndxkvnsdkvndsterminals.
2. Check cable gland condition. If already has sign of dilapidation, replace immediately.
3. Check sealing of terminal box. If seal is tampered, re-seal it.
4. Check the winding resistance. If there is deviation, repair immediately.
5. Check the winding resistance. If there is deviation, repair
immediately.
6. Check motor current usingMCA tools
7. Check Cooling fan/cover condition. Replace if damage.
8. Check the paint condition. Repaint if the paint is already fade-off.
9. For motors with power socket and plugs:
9.1 Check condition of the plug/socket assembly. If has already has sign of dilapidation, replace with new plug/socket assembly if necessary.
9.2 Check condition of the plug/socket contacts/terminals. Do resistance checks. Replace if there are problems with the contacts/terminals.
10. Remove the LOTO.
11. Clean the environment.

## NEW KSR TEMPLATE (hidden)
EXPULSION VALVE
Best Maintenance Practice
Site: | Cagayan de Oro Factory |  |  | Line: | Extraction 45 |  | Machine: | Extraction Cells
Standard type: |  |  | Maintenance | Location: |  | Ground Floor | Section: |  | Coffee Process
Standard Nr: |  |  |  | Date validated: |  |  | Reference (name): | JM Allado
Description of standard: |  |  |  | Extraction U-joint Checklist
v
Item | Description |  |  | Point of Inspection |  | Standards
1 | U-joint |  | Material No.
| 1.1 | Flange |  | Clean Clearance measurement (not >8mm) Tightness of M16x 50 SS with torque 60N.m, with thread locker. Centerlined bolts and nuts |  | No presence of hardened liqour No leaks and signs of damage No loose bolts (uniform bolt sizes) Gasket must be intact Visible Centerline
| 1.2 | Split Flange |  | Clearance measurement using filler gauge (not >8mm) Tightness of M16x 50 SS is torque 60N.m with thread locker Centerlined bolts and nuts |  | No squeaking sound No loose bolts (uniform bolt sizes) No leaks and signs of damage Visible Centerline
| 1.3 | Holder |  | Clean functional as expected Availability of pipe support (properly bolted) |  | No signs of damage (no cracks, no deformities) No missing pipe support and intact
| 1.4 | U-joint Flange |  | Clean Clearance measurement (not >1mm) using filler gauge Tightness of M16x 50 SS with torque 60N.m, with thread locker Centerlined bolts and nuts |  | No presence of hardened liqour No leaks and signs of damage No loose bolts (uniform bolt sizes) Visible Centerline
| 1.5 | U-joint |  | Clean Tighteness of Stud Type M16 x 60 Torque 60N.m 4 threads exposed Centerlined bolts and nuts |  | No presence of hardened liqour No leaks and signs of damage No loose bolts (uniform bolt sizes) Visible Centerline
Planned
Maintenance
1.1
1.4
1.3
1.2
1.4