## Original bid
F O R M S
BID BREAKDOWN DATA SHEET
PROJECT TITLE:
SUPPLY OF MATERIALS, LABOR, CONSUMABLES, TOOLS AND TECHNICAL SUPERVISION FOR THE PROPOSED DRY BLENDING - PHASE 4
In-house (original bid) + contractors (original bid)
COST CENTER: | [25 empty] | Reference:
|  |  |  | In-house |  |  |  |  | O&J |  |  |  |  | Megantech |  |  |  |  | Fedcon |  |  |  |  | APCI
ITEM NO. | DESCRIPTION |  |  | Man'r | Unit | Qty | UNIT COST | AMOUNT | Man'r | Unit | Qty | UNIT COST | AMOUNT | Man'r | Unit | Qty | UNIT COST | AMOUNT | Man'r | Unit | Qty | UNIT COST | AMOUNT | Man'r | Unit | Qty | UNIT COST | AMOUNT
A. | GENERAL REQUIREMENTS | [22 empty] | No quotation
1 | Mobilization/Temfacil/Housing, Personnel travel, etc. |  |  |  | lot | 1 | 15000 | 15000 |  | lot | 1 | 15000 | 15000 |  | lot | 1 | 15000 | 15000 |  | lot | 1 | 30000 | 30000
| Demobilization |  |  |  | lot | 1 | 10000 | 10000 |  | lot | 1 | 15000 | 15000 |  | lot | 1 | 5000 | 5000 |  | lot | 1 | 10000 | 10000
2 | Safety Provisions
| a. Cotton Gloves |  |  |  | pairs | 150 | 25 | 3750 |  | pairs | 600 | 45 | 27000 |  | pairs | 300 | 38.5 | 11550 |  | pairs | 400 | 55 | 22000
| b. Dust Mask N95 |  |  |  | bxs | 3 | 4250 | 12750 |  | bxs | 60 | 150 | 9000 |  | pcs | 300 | 93.5 | 28050 |  | pcs | 700 | 28 | 19600
| c. Caution Tape |  |  |  | roll | 1 | 3000 | 3000 |  | roll | 2 | 680 | 1360 |  | roll | 3 | 1078 | 3234 |  | roll | 2 | 1350 | 2700
| d. Safety Signages |  |  |  | lot | 1 | 3500 | 3500 |  | lot | 1 | 5000 | 5000 |  | lot | 1 | 5000 | 5000 |  | lot | 1 | 10000 | 10000
| e. Fire Blanket (Size: 2m x 2m, temperatures up to 500°C Maximum) |  |  |  | pcs | 3 | 3500 | 10500 |  | pcs | 2 | 2500 | 5000 |  | set | 1 | 4290 | 4290 |  | pcs | 6 | 2500 | 15000
| f. Welding blanket Size: 2m x 2m Minimum Type Rating = Heavy Duty = 1200 - 1500°C) |  |  |  | pcs | 3 | 3500 | 10500 |  | pcs | 3 | 4500 | 13500 |  | mtrs | 5 | 715 | 3575 |  | pcs | 6 | 4750 | 28500
| g. Hygiene uniform |  |  |  | lot | 1 | 10000 | 10000 |  | lot | 1 | 38000 | 38000 |  | unit | 16 | 2200 | 35200 |  | lot | 1 | 162000 | 162000
| h. Face shield | [13 empty] | pcs | 10 | 412.5 | 4125
| i. Welding Mask | [13 empty] | pcs | 5 | 412.5 | 2062.5
| j. Welding gloves | [13 empty] | pcs | 5 | 291.5 | 1457.5
| k. Welding apron | [13 empty] | pcs | 10 | 330 | 3300
| l. Safety goggles | [13 empty] | pairs | 75 | 242 | 18150
| m. earplug | [13 empty] | pairs | 140 | 60.5 | 8470
| n. Safety vest | [13 empty] | pcs | 35 | 165 | 5775
| o. Fire extinguisher | [13 empty] | cyl | 2 | 2200 | 4400
| p. Safety harness | [13 empty] | unit | 15 | 750 | 11250
| r. Medicine kit | [13 empty] | lot | 1 | 4000 | 4000
3 | Tools & Equipment Rentals
| GTAW or Tig welding machine |  |  |  | unit | 2 | 6000 | 12000 |  | unit | 3 | 65000 | 65000 |  | unit | 2 | 11250 | 22500 |  | unit | 3 | 45000 | 45000
| Portable Grinders 4"Ø with double insulation standard |  |  |  | unit | 2 | 1500 | 3000 |  | unit | 3 | 10000 | 10000 |  | unit | 3 | 2250 | 6750 |  | unit | 3
| Portable Grinders 7"Ø with double insulation standard |  |  |  | unit | 2 | 2500 | 5000 |  | unit | 2 | 15000 | 15000 |  | unit | 2 | 2250 | 4500 |  | unit | 2
| Hand Tools (Complete set of combination wrenches) metric and english standard |  |  |  | lot | 1 | 3000 | 3000 |  | lot | 1 | 10000 | 10000 |  | lot | 1 | 10000 | 10000 |  | lot | 1
| Welding Panel (both for 440 and 220 volts supply ) |  |  |  | unit | 1 | 5000 | 5000 |  | unit | 1 | 25000 | 25000 |  | unit | 1 | 38250 | 38250 |  | unit | 1
| Vacuum cleaner, 20"Ø |  |  |  | unit | 2 | 2500 | 5000 |  | unit | 1 | 15000 | 15000 |  | unit | 2 | 3375 | 6750 |  | unit | 1
| As built drawing |  |  |  | lot | 1 | 10000 | 10000 |  | lot | 1 | 25000 | 25000 |  | lot | 1 | 50000 | 50000 |  | lot | 1
| Scafolding | [13 empty] | lot | 1 | 120000 | 120000 |  | lot | 1 | 25000 | 25000
| Chainblock | [13 empty] | unit | 1 | 6750 | 6750
| Exhaust blower | [13 empty] | unit | 2 | 1125 | 2250
| Portable hand drill | [13 empty] | unit | 2 | 1125 | 2250
| Extension wire | [13 empty] | unit | 2 | 3375 | 6750
| Lifting accessories | [13 empty] | lot | 1 | 4500 | 4500
| Enclosure | [13 empty] | lot | 1 | 15000 | 15000
| Others | [13 empty] | lot | 1 | 29625 | 29625
| Sub-Total | [6 empty] | 122000 |  |  |  |  | 293860 |  |  |  |  | 499764 |  |  |  |  | 369800
B. | Fabrication and installation of cages barrier and bollard
1 | SS304 Angle Bar 50mm x 50mm x 5mm x 6m (barrier) |  |  |  | lngth | 1 | 5600 | 5600 |  | lngth | 2 | 7400 | 14800 |  | lngth | 1 | 6589 | 6589 |  | lngth | 1 | 8100 | 8100
2 | SS304 Flat bar 50mm x 5mm x 6m (barrier) |  |  |  | lngth | 2 | 3400 | 6800 |  | lngth | 2 | 3400 | 6800 |  | lngth | 4 | 1771 | 7084 |  | lngth | 2 | 5000 | 10000
3 | SS304 M12 Anchor Bolt x 75mm length with cap nut and washer (barrier) |  |  |  | pcs | 8 | 550 | 4400 |  | pcs | 8 | 110 | 880 |  | pcs | 16 | 104.5 | 1672 |  | pcs | 16 | 2900 | 46400
4 | Concrete sealant, gray, sika flex (barrier and bollard) |  |  |  | tube | 8 | 660 | 5280 |  | tube | 2 | 450 | 900 |  | tube | 5 | 572 | 2860 |  | tube | 4 | 500 | 2000
5 | SS Pipe 150mm dia. x sch.40 x 6m (bollard) |  |  |  | lngth | 1 | 10800 | 10800 |  | lngth | 1 | 34500 | 34500 |  | lngth | 1 | 56100 | 56100 |  | lngth | 1 | 67000 | 67000
6 | SS blind cap 150mm (bollard) |  |  |  | pcs | 4 | 500 | 2000 |  | pcs | 2 | 6000 | 12000 |  | pcs | 2 | 1312.3 | 2624.6 |  | pcs | 2 | 4500 | 9000
7 | SS304 M16 Anchor Bolt x 75mm length with cap nut and washer (bollard - Base plate) |  |  |  | pcs | 16 | 660 | 10560 |  | pcs | 8 | 750 | 6000 |  | pcs | 20 | 214.5 | 4290 |  | pcs | 8 | 5900 | 47200
8 | SS304 Plate 10mm thk x 250mm x 250mm, Machined (bollard - Base plate) |  |  |  | pcs | 16 | 1000 | 16000 |  | pcs | 4 | 2500 | 10000 |  | pcs | 2 | 2090 | 4180 |  | pcs | 2 | 2100 | 4200
9 | Materials (mini pedestal) |  |  |  | lot | 1 | 10000 | 10000 |  | lot | 1 | 15000 | 15000 |  | lot | 1 | 9218 | 9218 |  | lot | 1 | 27680 | 27680
| Sub-Total | [6 empty] | 71440 |  |  |  |  | 100880 |  |  |  |  | 94617.6 |  |  |  |  | 221580
C. | Fabrication and installation of cooling duct extension and support
1 | SS304 plate, gauge # 24, 4 ft x 8 ft (duct) |  |  |  | sht | 9 | 2600 | 23400 |  | sht | 21 | 2400 | 50400 |  | sht | 16 | 3245 | 51920 |  | sht | 19 | 5900 | 112100
2 | SS304 Angle bar, 3mm thk x 1-1/2" x 1-1/2" x 6 meters (flanges) |  |  |  | lngth | 5 | 3600 | 18000 |  | lngth | 5 | 29000 | 145000 |  | lngth | 12 | 3190 | 38280 |  | lngth | 9 | 4300 | 38700
3 | SS304 Hexagonal bolts, 6mm Ø x 25mm with nuts and washers (flanges) |  |  |  | pcs | 300 | 3 | 900 |  | pcs | 160 | 35 | 5600 |  | pcs | 200 | 11 | 2200 |  | pcs | 348 | 15 | 5220
4 | SS304 Angle bar, 6mm thk x 1-1/2" x 1-1/2" x 6 meters (support) |  |  |  | lngth | 6 | 7000 | 42000 |  | lngth | 3 | 6500 | 19500 |  | lngth | 6 | 6160 | 36960 |  | lngth | 6 | 7600 | 45600
5 | SS304 Machined base plate 10mm thk x 100mm x 100mm (support) |  |  |  | pcs | 12 | 700 | 8400 |  | pcs | 12 | 1200 | 14400 |  | pcs | 12 | 385 | 4620 |  | pcs | 12 | 2100 | 25200
6 | Concrete sealant, gray, sika flex (support) |  |  |  | tube | 3 | 660 | 1980 |  | tube | 2 | 450 | 900 |  | tube | 3 | 572 | 1716 |  | tube | 8 | 390 | 3120
7 | SS304 M10 Anchor Bolt with cap nut and washer (bollard base plate) | [13 empty] | pcs | 50 | 93.5 | 4675 |  | pcs | 24 | 5900 | 141600
| Sub-Total | [6 empty] | 94680 |  |  |  |  | 235800 |  |  |  |  | 140371 |  |  |  |  | 371540
D. | Fabrication and replacement of structural support for screw feeder
1 | Structural analysis for screw feeder support |  |  |  | lot | 1 | 45000 | 45000 |  | lot | 1 | 7500 | 7500 |  | lot | 1 | 30000 | 30000 | As per pre bid NPI will Supply |  |  |  | 0
2 | SS304 Square tube 4mm thk. x 25mm x 25mm x 6m (screw feeder support) |  |  |  | lngth | 2 | 1600 | 3200 |  | lngth | 2 | 8000 | 16000 |  | lngth | 2 | 12678.6 | 25357.2 |  | lngth | 2 | 5600 | 11200
3 | SS304 Plate 10mm thk x 100mm x 100mm, machined (screw feeder support base plate) |  |  |  | pcs | 4 | 700 | 2800 |  | pcs | 8 | 1800 | 14400 |  | pcs | 8 | 550 | 4400 |  | pcs | 4 | 2100 | 8400
4 | SS304 Channel C4" x 2" x 8mm thk (sifter support) |  |  |  | lngth | 3 | 4000 | 12000 |  | lngth | 2 | 42000 | 84000 |  | lngth | 9 | 19789 | 178101 |  | lngth | 3 | 33500 | 100500
5 | SS304 Plate 10mm thk (sifter support - gusset plate) |  |  |  | pcs | 24 | 1000 | 24000 |  | pcs | 8 | 2500 | 20000 |  | pcs | 8 | 550 | 4400 |  | pcs | 8 | 2100 | 16800
6 | SS304 Flat bar 100mm x 2mm thk (sifter support - box cover) |  |  |  | lngth | 6 | 2200 | 13200 |  | lngth | 2 | 7200 | 14400 |  | lngth | 24 | 1980 | 47520 |  | lngth | 3 | 5400 | 16200
7 | SS304 Channel C4" x 2" x 8mm thk (tipping hopper support) |  |  |  | lngth | 2 | 4000 | 8000 |  | lngth | 1 | 42000 | 42000 |  | lngth | 9 | 19789 | 178101 |  | lngth | 2 | 33500 | 67000
8 | SS304 Plate 10mm thk (tipping hopper - gusset plate) |  |  |  | pcs | 6 | 1000 | 6000 |  | pcs | 4 | 2500 | 10000 |  | pcs | 8 | 550 | 4400 |  | pcs | 8 | 2100 | 16800
9 | SS304 Flat bar 100mm x 2mm thk (tipping hopper support - box cover) |  |  |  | lngth | 1 | 2200 | 2200 |  | lngth | 1 | 7200 | 7200 |  | lngth | 24 | 1980 | 47520 |  | lngth | 2 | 5400 | 10800
10 | SS304 Pipe 50mm dia. x sch 80 x 35mm height (fabricated mounting shock) |  |  |  | pcs | 8 | 150 | 1200 |  | pcs | 4 | 4500 | 18000 |  | lngth | 1 | 19250 | 19250 |  | pcs | 8 | 1588 | 12704
| Sub-Total | [6 empty] | 117600 |  |  |  |  | 233500 |  |  |  |  | 539049.2 |  |  |  |  | 260404
E. | Fabrication and installation of star valve support, magnet inlet adaptor & magnet mini hopper
1 | SS304 Angle bar, 4mm thk x 1-1/2" x 1-1/2" x 6 meters (star valve support) |  |  |  | lngth | 1 | 4000 | 4000 |  | lngth | 1 | 6500 | 6500 |  | lngth | 1 | 4840 | 4840 |  | lngth | 1 | 5200 | 5200
2 | SS304 Machined base plate 50mm dia. (star valve support) |  |  |  | pcs | 4 | 500 | 2000 |  | pcs | 4 | 1750 | 7000 |  | pcs | 4 | 550 | 2200 |  | pcs | 4 | 3600 | 14400
3 | SS304 M12 hex bolt with nut (star valve support) |  |  |  | pcs | 8 | 150 | 1200 |  | pcs | 4 | 280 | 1120 |  | pcs | 4 | 104.5 | 418 |  | pcs | 4 | 51 | 204
4 | SS304 rod (star valve support) |  |  |  | pcs | 4 | 200 | 800 |  | pcs | 1 | 450 | 450 |  | pcs | 4 | 1650 | 6600 |  | pcs | 4 | 750 | 3000
5 | SS304 Plate 5mm thk x 380mm x 380mm x 8mm bolt hole x 20 bolt hole, fabricated and machined (magnet inlet adaptor) |  |  |  | lot | 1 | 10000 | 10000 |  | lot | 1 | 7900 | 7900 |  | lot | 1 | 31680 | 31680 |  | sht | 1 | 39000 | 39000
6 | SS304 Hexagonal bolts, 8mm Ø x 25mm with nuts and washers (flanges) |  |  |  | pcs | 20 | 6 | 120 |  | pcs | 12 | 28 | 336 |  | pcs | 20 | 17.6 | 352 |  | pcs | 20 | 13 | 260
7 | SS304 Round bar 6mm thk dia. x 155mm OD, fabricated (magnet inlet adaptor) |  |  |  | pcs | 1 | 5000 | 5000 |  | pcs | 1 | 550 | 550 |  | lngth | 1 | 1045 | 1045 |  | lngth | 1 | 400 | 400
8 | SS304 Plate 3mm thk x 51mm height x 155mm dia., fabricated and machined (magnet inlet adaptor) |  |  |  | pcs | 1 | 7000 | 7000 |  | pcs | 1 | 4500 | 4500 |  | sht | 1 | 20350 | 20350 |  | sht | 0.5 | 21500 | 10750
9 | SS304 Plate 3mm thk x 4' x 8' (magnet mini hopper) |  |  |  | lot | 1 | 10000 | 10000 |  | lot | 1 | 11000 | 11000 |  | sht | 3 | 20350 | 61050 |  | sht | 1 | 21500 | 21500
10 | SS304 Flange 10mm thk x 8 bolt hole, machined (magnet mini hopper) |  |  |  | lot | 1 | 8000 | 8000 |  | lot | 1 | 8500 | 8500 |  | lot | 1 | 64900 | 64900 |  | lot | 1 | 5000 | 5000
11 | SS304 Hexagonal bolts, 23mm Ø x 38mm with nuts and washers (magnet mini hopper - flanges) |  |  |  | pcs | 8 | 10 | 80 |  | pcs | 12 | 150 | 1800 |  | pcs | 8 | 1320 | 10560 |  | pcs | 8 | 610 | 4880
12 | SS304 Hexagonal bolts, M6 Ø x 25mm with nuts and washers (magnet mini hopper - flanges) |  |  |  | pcs | 8 | 6 | 48 |  | pcs | 24 | 20 | 480 |  | pcs | 8 | 82.5 | 660 |  | pcs | 8 | 8 | 64
13 | SS304 Hexagonal bolts, M8 Ø x 25mm with nuts and washers (magnet mini hopper - flanges) |  |  |  | pcs | 20 | 8 | 160 |  | pcs | 8 | 25 | 200 |  | pcs | 20 | 93.5 | 1870 |  | pcs | 20 | 15 | 300
14 | SS304 Plate 3mm thk (magnet mini hopper divider plate) |  |  |  | pc | 1 | 600 | 600 |  | pc | 1 | 7500 | 7500 |  | pc | 1 | 20350 | 20350 |  | sht | 0.5 | 21500 | 10750
| Sub-Total | [6 empty] | 49008 |  |  |  |  | 57836 |  |  |  |  | 226875 |  |  |  |  | 115708
F. | Fabrication and installation of column cover
1 | SS304 Plate 5mm thk x 4' x 8' |  |  |  | sht | 8 | 19600 | 156800 |  | sht | 6 | 26000 | 156000 |  | sht | 8 | 32450 | 259600 |  | sht | 8 | 39000 | 312000
2 | M16 Anchor Bolt x 75mm length with cap nut and washer |  |  |  | pcs | 20 | 660 | 13200 |  | pcs | 32 | 350 | 11200 |  | pcs | 20 | 214.5 | 4290 |  | pcs | 34 | 5900 | 200600
3 | Concrete sealant, gray, sika flex |  |  |  | tube | 6 | 660 | 3960 |  | tube | 6 | 450 | 2700 |  | tube | 3 | 572 | 1716 |  | tube | 8 | 4800 | 38400
| Sub-Total | [6 empty] | 173960 |  |  |  |  | 169900 |  |  |  |  | 265606 |  |  |  |  | 551000
G. | Fabrication of SS Railings
1 | SS Pipe Ø 3" sch 40 | [8 empty] | lght | 2 | 26000 | 52000 |  | lght | 0 | 0 | 0 |  | lght | 2 | 23900 | 47800
2 | SS Pipe Ø 2" sch 40 | [8 empty] | lght | 4 | 13800 | 55200 |  | lght | 0 | 0 | 0 |  | lght | 5 | 12700 | 63500
3 | SS Blind Cap Ø 3" | [8 empty] | pcs | 8 | 3800 | 30400 |  | pcs | 0 | 0 | 0 |  | pcs | 8 | 2000 | 16000
4 | SS Base Plate 18mm thk | [8 empty] | pcs | 8 | 3000 | 24000 |  | pcs | 0 | 0 | 0 |  | pcs | 0 | 0 | 0
5 | SS Vap Nut Ø 10m | [8 empty] | pcs | 32 | 150 | 4800 |  | pcs | 0 | 0 | 0 |  | pcs | 0 | 0 | 0
6 | Hilti Anchor Bolt Ø 10mm | [8 empty] | pcs | 32 | 180 | 5760 |  | pcs | 0 | 0 | 0 |  | pcs | 32 | 2000 | 64000
7 | Sika Flex | [8 empty] | tube | 2 | 450 | 900 |  | tube | 0 | 0 | 0 |  | tube | 0 | 0 | 0
8 | SS Plate 10mm thk x 150mm x 150mm, base plate | [18 empty] | pcs | 8 | 2100 | 16800
|  |  | Sub-Total | [9 empty] | 173060 |  |  |  |  | 0 |  |  |  |  | 208100
G. | CONSUMABLES
1 | Cutting Discs, 7"Ø, "Tyrolit" brand, 8,600 rated rpm |  |  |  | pcs | 50 | 250 | 12500 |  | pcs | 45 | 195 | 8775 |  | pcs | 350 | 126 | 44100 |  | pcs | 40 | 250 | 10000
2 | Cutting Discs, 4"Ø, "Tyrolit" brand, 15,300 rated rpm |  |  |  | pcs | 100 | 100 | 10000 |  | pcs | 175 | 110 | 19250 |  | pcs | 500 | 105 | 52500 |  | pcs | 150 | 160 | 24000
3 | Grinding Discs, 4"Ø, "Tyrolit" brand, 15,300 rated rpm |  |  |  | pcs | 25 | 250 | 6250 |  | pcs | 175 | 110 | 19250 |  | pcs | 250 | 115.5 | 28875 |  | pcs | 30 | 140 | 4200
4 | Grinding Discs, 7"Ø, "Tyrolit" brand, 8,600 rated rpm |  |  |  | pcs | 10 | 500 | 5000 |  | pcs | 30 | 175 | 5250 |  | pcs | 75 | 210 | 15750 |  | pcs | 0 | 0 | 0
5 | Tungsten Rod |  |  |  | pcs | 30 | 160 | 4800 |  | pcs | 30 | 150 | 4500 |  | pcs | 20 | 157.5 | 3150 |  | pcs | 10 | 150 | 1500
6 | SS Filler Rod, 304 |  |  |  | kgs | 50 | 600 | 30000 |  | kgs | 30 | 680 | 20400 |  | kgs | 20 | 630 | 12600 |  | kgs | 40 | 950 | 38000
7 | Argon |  |  |  | cyl | 10 | 6000 | 60000 |  | cyl | 40 | 3900 | 156000 |  | cyl | 25 | 2940 | 73500 |  | cyl | 16 | 3500 | 56000
8 | Tig Cleene |  |  |  | jar | 2 | 1000 | 2000 |  | jar | 4 | 2100 | 8400 |  | jar | 3 | 1890 | 5670 |  | jar | 3 | 3800 | 11400
9 | Buffing Soap |  |  |  | pcs | 5 | 360 | 1800 |  | pcs | 8 | 410 | 3280 |  | pcs | 0 | 410 | 0 |  | pcs | 5 | 225 | 1125
10 | Sand Paper #120 |  |  |  | pcs | 50 | 15 | 750 |  | pcs | 200 | 45 | 9000 |  | pcs | 0 | 45 | 0 |  | pcs | 150 | 22 | 3300
11 | Sand Paper #400 |  |  |  | pcs | 50 | 15 | 750 |  | pcs | 600 | 45 | 27000 |  | pcs | 0 | 45 | 0 |  | pcs | 200 | 34 | 6800
12 | Miscelleneous |  |  |  | lot | 1 | 15000 | 15000 |  | lot | 1 | 45000 | 45000 |  | lot | 1 | 12665.19 | 12665.19 |  | lot | 1 | 8500 | 8500
13 | SS Welding rod | [13 empty] | kgs | 40 | 567 | 22680 |  | kgs | 25 | 650 | 16250
14 | Finishing grey | [13 empty] | pcs | 30 | 273 | 8190
15 | Flap disc 4" dia. | [13 empty] | pcs | 30 | 105 | 3150 |  | pcs | 20 | 145 | 2900
16 | Cap brush | [13 empty] | pcs | 30 | 199.5 | 5985
17 | Drill bit | [13 empty] | lot | 1 | 5000 | 5000 |  | lot | 1 | 10000 | 10000
18 | Rust converter | [13 empty] | gal | 2 | 735 | 1470
19 | SS Steel brush | [13 empty] | pcs | 30 | 73.5 | 2205
20 | Sand paper | [13 empty] | pcs | 200 | 26.25 | 5250
21 | Carbide | [18 empty] | pcs | 2 | 2500 | 5000
22 | Buffing disc | [18 empty] | pcs | 10 | 250 | 2500
| Sub-Total | [6 empty] | 148850 |  |  |  |  | 326105 |  |  |  |  | 302740.19 |  |  |  |  | 201475
H. | LABOR COSTING FOR FABRICATION, DISMANTLE OF EXISTING EQUIPMENT and INSTALLATION
| Project Engineer/Quality Officer |  |  | 1 | days | 10 | 1200 | 12000 | 1 | days | 60 | 1100 | 66000 | 1 | days | 45 | 1669.44 | 75127.86 | 1 | days | 45 | 1100 | 49500
| Safety Officer |  |  | 1 | days | 10 | 1100 | 11000 | 1 | days | 60 | 950 | 57000 | 1 | days | 45 | 1456.65 | 65549.39 | 1 | days | 45 | 900 | 40500
| Foreman |  |  | 1 | days | 10 | 1100 | 11000 | 1 | days | 60 | 950 | 57000 | 1 | days | 45 | 1456.65 | 65549.39 | 1 | days | 45 | 850 | 38250
| Fabricators/Fitter |  |  | 3 | days | 10 | 900 | 27000 | 3 | days | 60 | 850 | 153000 | 3 | days | 45 | 1241.85 | 167650.05 | 4 | days | 45 | 650 | 117000
| Welders |  |  | 3 | days | 10 | 900 | 27000 | 3 | days | 60 | 850 | 153000 | 3 | days | 45 | 1241.85 | 167650.05 | 4 | days | 45 | 650 | 117000
|  | Electrician/Helper/Fire watch |  | 1 | days | 10 | 900 | 9000 | 1 | days | 60 | 800 | 48000 | 1 | days | 45 | 1241.85 | 55883.35 | 1 | days | 45 | 650 | 29250
| Skilled Helpers/Fire watch |  |  | 2 | days | 10 | 700 | 14000 | 2 | days | 60 | 800 | 96000 | 4 | days | 45 | 936.9 | 168642.39 | 12 | days | 45 | 550 | 297000
| Quality officer | [12 empty] | 1 | days | 45 | 1456.65 | 65549.39
| Scaffolder | [12 empty] | 1 | days | 45 | 1241.85 | 55883.35
| Sub-Total |  |  | 12 |  |  |  | 111000 | 12 |  |  |  | 630000 | 16 |  |  |  | 887482.21 | 24 |  |  |  | 688500
K. | CARI
| 0.3% of Total Project Cost | [6 empty] | 2665.614 |  |  |  |  | 6662.823 |  |  |  |  | 13171 |  |  |  |  | 12448
L. | Administrative | [6 empty] | 44426.9 |  |  |  |  | 111047.05 |  |  |  |  | 78462.95 |  |  |  |  | 298720
Summary:
| General Requirements | [6 empty] | 122000 |  |  |  |  | 293860 |  |  |  |  | 499764 |  |  |  |  | 369800
| Material cost | [6 empty] | 655538 |  |  |  |  | 1297081 |  |  |  |  | 1569258.99 |  |  |  |  | 1929807
| Labor cost | [6 empty] | 111000 |  |  |  |  | 630000 |  |  |  |  | 887482.21 |  |  |  |  | 688500
| Mark-up / profit | [6 empty] | 133280.7 |  |  |  |  | 333141.15 |  |  |  |  | 457220.87 |  |  |  |  | 418208
| GRAND TOTAL COST (VAT Exclusive) | [6 empty] | 1068911.214 |  |  |  |  | 2671792.023 |  |  |  |  | 3505360.02 |  |  |  |  | 3717483
| COMPLETION |  |  | 10 working days |  |  |  |  | 60 working days |  |  |  |  | 45 working days |  |  |  |  | 45 working days
| GRAND TOTAL | [5 empty] | Php | 1068911.214 |  |  |  | Php | 2671792.023 |  |  |  | Php | 3505360.02 |  |  |  | Php | 3717483 |  |  |  | Php | 0
Prepared by:
WELLERT G. EGUIA
Project Engineer
Noted by:
MARK ANTHONY A. PAǸA |  |  | CARLO SY
Project Head |  |  | Strategic Buyer / NPI

## Reconciled bid
F O R M S
BID BREAKDOWN DATA SHEET
PROJECT TITLE:
SUPPLY OF MATERIALS, LABOR, CONSUMABLES, TOOLS AND TECHNICAL SUPERVISION FOR THE PROPOSED DRY BLENDING - PHASE 4
Inhouse (reconciled bid) + contractors (reconciled bid)
COST CENTER: | [25 empty] | Reference:
|  |  |  | In-house |  |  |  |  | O&J |  |  |  |  | Megantech |  |  |  |  | Fedcon |  |  |  |  | APCI
ITEM NO. | DESCRIPTION |  |  | Man'r | Unit | Qty | UNIT COST | AMOUNT | Man'r | Unit | Qty | UNIT COST | AMOUNT | Man'r | Unit | Qty | UNIT COST | AMOUNT | Man'r | Unit | Qty | UNIT COST | AMOUNT | Man'r | Unit | Qty | UNIT COST | AMOUNT
A. | GENERAL REQUIREMENTS | [12 empty] | Not included in the technical reconciliation |  |  |  |  | Not included in the technical reconciliation |  |  |  |  | Not included in the technical reconciliation
1 | Mobilization/Temfacil/Housing, Personnel travel, etc. |  |  |  | lot | 1 | 15000 | 15000 |  | lot | 1 | 15000 | 15000
| Demobilization |  |  |  | lot | 1 | 10000 | 10000 |  | lot | 1 | 15000 | 15000
2 | Safety Provisions
| a. Cotton Gloves |  |  |  | pairs | 200 | 25 | 5000 |  | pairs | 200 | 45 | 9000
| b. Dust Mask N95 |  |  |  | bxs | 20 | 4250 | 85000 |  | bxs | 20 | 150 | 3000
| c. Caution Tape |  |  |  | roll | 1 | 3000 | 3000 |  | roll | 1 | 680 | 680
| d. Safety Signages |  |  |  | lot | 1 | 3500 | 3500 |  | lot | 1 | 5000 | 5000
| e. Fire Blanket (Size: 2m x 2m, temperatures up to 500°C Maximum) |  |  |  | pcs | 2 | 3500 | 7000 |  | pcs | 2 | 2500 | 5000
| f. Welding blanket Size: 2m x 2m Minimum Type Rating = Heavy Duty = 1200 - 1500°C) |  |  |  | pcs | 3 | 3500 | 10500 |  | pcs | 3 | 4500 | 13500
| g. Hygiene uniform |  |  |  | lot | 0 | 10000 | 0 |  | lot | 0 | 38000 | 0
h. Face shield
i. Welding Mask
j. Welding gloves
k. Welding apron
l. Safety goggles
m. earplug
n. Safety vest
o. Fire extinguisher
p. Safety harness
r. Medicine kit
3 | Tools & Equipment Rentals
| GTAW or Tig welding machine |  |  |  | unit | 3 | 6000 | 18000 |  | unit | 3 | 65000 | 65000
| Portable Grinders 4"Ø with double insulation standard |  |  |  | unit | 3 | 1500 | 4500 |  | unit | 3 | 10000 | 10000
| Portable Grinders 7"Ø with double insulation standard |  |  |  | unit | 2 | 2500 | 5000 |  | unit | 2 | 15000 | 15000
| Hand Tools (Complete set of combination wrenches) metric and english standard |  |  |  | lot | 1 | 3000 | 3000 |  | lot | 1 | 10000 | 10000
| Welding Panel (both for 440 and 220 volts supply ) |  |  |  | unit | 1 | 5000 | 5000 |  | unit | 1 | 25000 | 25000
| Vacuum cleaner, 20"Ø |  |  |  | unit | 1 | 2500 | 2500 |  | unit | 1 | 15000 | 15000
| As built drawing |  |  |  | lot | 1 | 10000 | 10000 |  | lot | 1 | 25000 | 25000
Scafolding
Chainblock
Exhaust blower
Portable hand drill
Extension wire
Lifting accessories
Enclosure
Others
| Sub-Total | [6 empty] | 187000 |  |  |  |  | 231180
B. | Fabrication and installation of cages barrier and bollard
1 | SS304 Angle Bar 50mm x 50mm x 5mm x 6m (barrier) |  |  |  | lngth | 1 | 5600 | 5600 |  | lngth | 1 | 7400 | 7400
2 | SS304 Flat bar 50mm x 5mm x 6m (barrier) |  |  |  | lngth | 2 | 3400 | 6800 |  | lngth | 2 | 3400 | 6800
3 | SS304 M12 Anchor Bolt x 75mm length with cap nut and washer (barrier) |  |  |  | pcs | 16 | 550 | 8800 |  | pcs | 16 | 110 | 1760
4 | Concrete sealant, gray, sika flex (barrier and bollard) |  |  |  | tube | 2 | 660 | 1320 |  | tube | 2 | 450 | 900
5 | SS Pipe 150mm dia. x sch.40 x 6m (bollard) |  |  |  | lngth | 1 | 10800 | 10800 |  | lngth | 1 | 34500 | 34500
6 | SS blind cap 150mm (bollard) |  |  |  | pcs | 2 | 500 | 1000 |  | pcs | 2 | 6000 | 12000
7 | SS304 M16 Anchor Bolt x 75mm length with cap nut and washer (bollard - Base plate) |  |  |  | pcs | 0 | 660 | 0 |  | pcs | 0 | 750 | 0
8 | SS304 Plate 10mm thk x 250mm x 250mm, Machined (bollard - Base plate) |  |  |  | pcs | 16 | 1000 | 16000 |  | pcs | 4 | 2500 | 10000
9 | Materials (mini pedestal) |  |  |  | lot | 1 | 10000 | 10000 |  | lot | 1 | 15000 | 15000
| Sub-Total | [6 empty] | 60320 |  |  |  |  | 88360
C. | Fabrication and installation of cooling duct extension and support
1 | SS304 plate, gauge # 24, 4 ft x 8 ft (duct) |  |  |  | sht | 15 | 2600 | 39000 |  | sht | 15 | 2400 | 36000
2 | SS304 Angle bar, 3mm thk x 1-1/2" x 1-1/2" x 6 meters (flanges) |  |  |  | lngth | 5 | 3600 | 18000 |  | lngth | 5 | 29000 | 145000
3 | SS304 Hexagonal bolts, 6mm Ø x 25mm with nuts and washers (flanges) |  |  |  | pcs | 180 | 3 | 540 |  | pcs | 180 | 35 | 6300
4 | SS304 Angle bar, 6mm thk x 1-1/2" x 1-1/2" x 6 meters (support) |  |  |  | lngth | 3 | 7000 | 21000 |  | lngth | 3 | 6500 | 19500
5 | SS304 Machined base plate 10mm thk x 100mm x 100mm (support) |  |  |  | pcs | 12 | 700 | 8400 |  | pcs | 12 | 1200 | 14400
6 | Concrete sealant, gray, sika flex (support) |  |  |  | tube | 2 | 660 | 1320 |  | tube | 2 | 450 | 900
7 | SS304 M10 Anchor Bolt with cap nut and washer (bollard base plate)
8 | Hilti anchor bolt M10 with cap nut |  |  |  | pcs | 48 | 180 | 8640 |  | pcs | 48 | 180 | 8640
9 | Teflon gasket, 1.5mm thk |  |  |  | sht | 1 | 15000 | 15000 |  | sht | 1 | 15000 | 15000
| Sub-Total | [6 empty] | 111900 |  |  |  |  | 245740
D. | Fabrication and replacement of structural support for screw feeder
1 | Structural analysis for sifter and tipping hopper support |  |  |  | lot | 1 | 45000 | 45000 |  | lot | 1 | 7500 | 7500
2 | SS304 Square tube 4mm thk. x 25mm x 25mm x 6m (screw feeder support) |  |  |  | lngth | 0 | 1600 | 0 |  | lngth | 0 | 8000 | 0
3 | SS304 Plate 10mm thk x 100mm x 100mm, machined (screw feeder support base plate) |  |  |  | pcs | 0 | 700 | 0 |  | pcs | 0 | 1800 | 0
4 | SS304 Channel C4" x 2" x 8mm thk (sifter support) |  |  |  | lngth | 0 | 4000 | 0 |  | lngth | 0 | 42000 | 0
5 | SS304 Plate 10mm thk (sifter support - gusset plate) |  |  |  | pcs | 16 | 1000 | 16000 |  | pcs | 16 | 2500 | 40000
6 | SS304 Flat bar 100mm x 2mm thk (sifter support - box cover) |  |  |  | lngth | 0 | 2200 | 0 |  | lngth | 0 | 7200 | 0
7 | SS304 Channel C4" x 2" x 8mm thk (tipping hopper support) |  |  |  | lngth | 1 | 4000 | 4000 |  | lngth | 1 | 42000 | 42000
8 | SS304 Plate 10mm thk (tipping hopper - gusset plate) |  |  |  | pcs | 0 | 1000 | 0 |  | pcs | 0 | 2500 | 0
9 | SS304 Flat bar 100mm x 2mm thk (tipping hopper support - box cover) |  |  |  | lngth | 1 | 2200 | 2200 |  | lngth | 1 | 7200 | 7200
10 | SS304 Pipe 50mm dia. x sch 80 x 35mm height (fabricated mounting shock) |  |  |  | pcs | 8 | 150 | 1200 |  | pcs | 8 | 4500 | 36000
| Sub-Total | [6 empty] | 68400 |  |  |  |  | 132700
E. | Fabrication and installation of star valve support, magnet inlet adaptor & magnet mini hopper
1 | SS304 Angle bar, 4mm thk x 1-1/2" x 1-1/2" x 6 meters (star valve support) |  |  |  | lngth | 1 | 4000 | 4000 |  | lngth | 1 | 6500 | 6500
2 | SS304 Machined base plate 50mm dia. (star valve support) |  |  |  | pcs | 4 | 500 | 2000 |  | pcs | 4 | 1750 | 7000
3 | SS304 M12 hex bolt with nut (star valve support) |  |  |  | pcs | 4 | 150 | 600 |  | pcs | 4 | 280 | 1120
4 | SS304 rod (star valve support) |  |  |  | pcs | 1 | 200 | 200 |  | pcs | 1 | 450 | 450
5 | SS304 Plate 5mm thk x 380mm x 380mm x 8mm bolt hole x 20 bolt hole, fabricated and machined (magnet inlet adaptor) |  |  |  | lot | 1 | 10000 | 10000 |  | lot | 1 | 7900 | 7900
6 | SS304 Hexagonal bolts, 8mm Ø x 25mm with nuts and washers (flanges) |  |  |  | pcs | 20 | 6 | 120 |  | pcs | 20 | 28 | 560
7 | SS304 Round bar 6mm thk dia. x 155mm OD, fabricated (magnet inlet adaptor) |  |  |  | pcs | 1 | 5000 | 5000 |  | pcs | 1 | 550 | 550
8 | SS304 Plate 3mm thk x 51mm height x 155mm dia., fabricated and machined (magnet inlet adaptor) |  |  |  | pcs | 1 | 7000 | 7000 |  | pcs | 1 | 4500 | 4500
9 | SS304 Plate 3mm thk x 4' x 8' (magnet mini hopper) |  |  |  | lot | 1 | 10000 | 10000 |  | lot | 1 | 11000 | 11000
10 | SS304 Flange 10mm thk x 8 bolt hole, machined (magnet mini hopper) |  |  |  | lot | 1 | 8000 | 8000 |  | lot | 1 | 8500 | 8500
11 | SS304 Hexagonal bolts, 23mm Ø x 38mm with nuts and washers (magnet mini hopper - flanges) |  |  |  | pcs | 8 | 10 | 80 |  | pcs | 8 | 150 | 1200
12 | SS304 Hexagonal bolts, M6 Ø x 25mm with nuts and washers (magnet mini hopper - flanges) |  |  |  | pcs | 8 | 6 | 48 |  | pcs | 8 | 20 | 160
13 | SS304 Hexagonal bolts, M8 Ø x 25mm with nuts and washers (magnet mini hopper - flanges) |  |  |  | pcs | 20 | 8 | 160 |  | pcs | 20 | 25 | 500
14 | SS304 Plate 3mm thk (magnet mini hopper divider plate) |  |  |  | pc | 1 | 600 | 600 |  | pc | 1 | 7500 | 7500
| Sub-Total | [6 empty] | 47808 |  |  |  |  | 57440
F. | Fabrication and installation of column cover
1 | SS304 Plate 5mm thk x 4' x 8' |  |  |  | sht | 6 | 19600 | 117600 |  | sht | 6 | 26000 | 156000
2 | M16 Anchor Bolt x 75mm length with cap nut and washer |  |  |  | pcs | 56 | 660 | 36960 |  | pcs | 56 | 350 | 19600
3 | Concrete sealant, gray, sika flex |  |  |  | tube | 6 | 660 | 3960 |  | tube | 6 | 450 | 2700
| Sub-Total | [6 empty] | 158520 |  |  |  |  | 178300
G. | Fabrication of SS Railings
1 | SS Pipe Ø 3" sch 40 |  |  |  | lght | 2 | 26000 | 52000 |  | lght | 2 | 26000 | 52000
2 | SS Pipe Ø 2" sch 40 |  |  |  | lght | 4 | 13800 | 55200 |  | lght | 4 | 13800 | 55200
3 | SS Blind Cap Ø 3" |  |  |  | pcs | 8 | 3800 | 30400 |  | pcs | 8 | 3800 | 30400
4 | SS Base Plate 18mm thk |  |  |  | pcs | 8 | 3000 | 24000 |  | pcs | 8 | 3000 | 24000
5 | SS Vap Nut Ø 10m |  |  |  | pcs | 32 | 150 | 4800 |  | pcs | 32 | 150 | 4800
6 | Hilti Anchor Bolt Ø 10mm |  |  |  | pcs | 32 | 180 | 5760 |  | pcs | 32 | 180 | 5760
7 | Sika Flex |  |  |  | tube | 2 | 450 | 900 |  | tube | 2 | 450 | 900
8 | SS Plate 10mm thk x 150mm x 150mm, base plate
|  |  | Sub-Total |  |  |  |  | 173060 |  |  |  |  | 173060
G. | CONSUMABLES
1 | Cutting Discs, 7"Ø, "Tyrolit" brand, 8,600 rated rpm |  |  |  | pcs | 45 | 250 | 11250 |  | pcs | 45 | 195 | 8775
2 | Cutting Discs, 4"Ø, "Tyrolit" brand, 15,300 rated rpm |  |  |  | pcs | 150 | 100 | 15000 |  | pcs | 150 | 110 | 16500
3 | Grinding Discs, 4"Ø, "Tyrolit" brand, 15,300 rated rpm |  |  |  | pcs | 50 | 250 | 12500 |  | pcs | 50 | 110 | 5500
4 | Grinding Discs, 7"Ø, "Tyrolit" brand, 8,600 rated rpm |  |  |  | pcs | 20 | 500 | 10000 |  | pcs | 20 | 175 | 3500
5 | Tungsten Rod |  |  |  | pcs | 30 | 160 | 4800 |  | pcs | 30 | 150 | 4500
6 | SS Filler Rod, 304 |  |  |  | kgs | 30 | 600 | 18000 |  | kgs | 30 | 680 | 20400
7 | Argon |  |  |  | cyl | 40 | 6000 | 240000 |  | cyl | 40 | 3900 | 156000
8 | Tig Cleene |  |  |  | jar | 2 | 1000 | 2000 |  | jar | 2 | 2100 | 4200
9 | Buffing Soap |  |  |  | pcs | 8 | 360 | 2880 |  | pcs | 8 | 410 | 3280
10 | Sand Paper #120 |  |  |  | pcs | 200 | 15 | 3000 |  | pcs | 200 | 45 | 9000
11 | Sand Paper #400 |  |  |  | pcs | 600 | 15 | 9000 |  | pcs | 600 | 45 | 27000
12 | Miscelleneous |  |  |  | lot | 1 | 15000 | 15000 |  | lot | 1 | 45000 | 45000
13 | SS Welding rod
14 | Finishing grey
15 | Flap disc 4" dia.
16 | Cap brush
17 | Drill bit
18 | Rust converter
19 | SS Steel brush
20 | Sand paper
21 | Carbide
22 | Buffing disc
| Sub-Total | [6 empty] | 343430 |  |  |  |  | 303655
H. | LABOR COSTING FOR FABRICATION, DISMANTLE OF EXISTING EQUIPMENT and INSTALLATION
| Project Engineer/Quality Officer |  |  | 1 | days | 45 | 1200 | 54000 | 1 | days | 45 | 1100 | 49500
| Safety Officer |  |  | 1 | days | 45 | 1100 | 49500 | 1 | days | 45 | 950 | 42750
| Foreman |  |  | 1 | days | 45 | 1100 | 49500 | 1 | days | 45 | 950 | 42750
| Fabricators/Fitter |  |  | 3 | days | 45 | 900 | 121500 | 3 | days | 45 | 850 | 114750
| Welders |  |  | 3 | days | 45 | 900 | 121500 | 3 | days | 45 | 850 | 114750
|  | Electrician/Helper/Fire watch |  | 1 | days | 45 | 900 | 40500 | 1 | days | 45 | 800 | 36000
| Skilled Helpers/Fire watch |  |  | 2 | days | 45 | 700 | 63000 | 2 | days | 45 | 800 | 72000
Quality officer
Scaffolder
| Sub-Total |  |  | 12 |  |  |  | 499500 | 12 |  |  |  | 472500
K. | CARI
| 0.3% of Total Project Cost | [6 empty] | 4949.814 |  |  |  |  | 6662.823
L. | Administrative | [6 empty] | 82496.9 |  |  |  |  | 111047.05
Summary:
| General Requirements | [6 empty] | 187000 |  |  |  |  | 231180
| Material cost | [6 empty] | 963438 |  |  |  |  | 1179255
| Labor cost | [6 empty] | 499500 |  |  |  |  | 472500
| Mark-up / profit | [6 empty] | 247490.7 |  |  |  |  | 282440.25
| GRAND TOTAL COST (VAT Exclusive) | [6 empty] | 1984875.414 |  |  |  |  | 2283085.123
| COMPLETION |  |  | 10 working days |  |  |  |  | 45 working days
| GRAND TOTAL | [5 empty] | Php | 1984875.414 |  |  |  | Php | 2283085.123 |  |  |  | Php | 0 |  |  |  | Php | 0 |  |  |  | Php | 0
Prepared by:
WELLERT G. EGUIA
Project Engineer
Noted by:
MARK ANTHONY A. PAǸA |  |  | CARLO SY
Project Head |  |  | Strategic Buyer / NPI

## Reconciled Qty with Contr's amt (hidden)
PROJECT |  | : | Installation of AHU Dehumidifier and Fabrication and Installation of Pipe Lines for Steam and Condensate and Chilled Water Supply and Return and Relocation of Coffee Transport Pipe
SUBJECT |  | : | Reconciled Contractor's Bid
DATE |  | : | October 13, 2015
PR Number |  | : | 735238129
Doc. Control |  | : |  | USING AGREED QUANTITY BUT VENDOR'S UNIT COST
ITEM NO. | DESCRIPTION |  |  | Man'r | Unit | Qty | UNIT COST | AMOUNT
Prepared by:
Oscar M. Sta. Maria, Jr.
|  | TBMC |  |  | - Reconciled quantity
Noted by:
Arnel C. Lopez |  |  | Merachell Escobido
Project Engineer / NPI |  |  | Strategic Buyer / NPI
Confirmed by: ________________________
O & J